## Info
Cells colored red are NOT to be imported. |  |  |  | CodeX | Max hp rating
RFQ = Refer To Factory, indicating this is a valid selection but bom/price does not exist |  |  |  | x0 | .11 hp/100rpm
NA = Not Available, indicating that this selection is not acceptable |  |  |  | x3 | .81 hp/100rpm
BOMS tab is being used by Paco to generate SAP material numbers & not used for CKB |  |  |  | x4 | 1.55 hp/100rpm
Couplings per Coupling Master- VFD must be Falk T10 or Falk Spacer, all others Not suitable for VFD |  |  |  | xa | 3.02 hp/100rpm
For Type LF, The " pump weight" is equal to the sum of the wet end and pedestal weights |  |  |  | x5 | 6.84 hp/100rpm
For Type LC, The "pump weight" is equal to the wet end weight + motor weight. Motor weight to be shown as "Included". |  |  |  | x6 | 10.32 hp/100rpm
For Type LCV, The "pump weight" is equal to the wet end weight + motor weight. Motor weight to be shown as "Included". Base weight is equal to the "ElbowStand" weight. |  |  |  | x8 | 15.06 hp/100rpm
250# flange connections not available for any LCV.
Revision | Date | By | Description
0 | 2007-03-08 | fbt | New
1 | 2007-08-10 | fbt | unknown
2 | 2007-08-10 | fbt | unknown
3 | 2007-10-02 | fbt | Completed
4 | 2007-10-05 | fbt | mod wear rings
4a | 2007-10-18 | fbt | mod x5 & x6 pedestals per dh
5 | 2007-10-22 | fbt | added pump shaft dia on Pedestal tab
5 | 2007-10-22 | fbt | changed wear ring matl with case boms
5 | 2007-10-26 | fbt | added 7" X0 hardware boms
6 | 2007-10-29 | fbt | added recirc tab
7 | 2007-10-30 | fbt | Added base tab, SPECIAL NOTE: I copied header info from KP Base tab, DHH to double check!
7 | 2007-10-30 | fbt | Added Drip Pan tab, SPECIAL NOTE: I copied header info from KP Base tab, DHH to double check!,
8 | 2007-10-30 | CJZ | Added A1-PRICING tab and WetEnd Tab and Priced all worksheets
8 | 2007-10-30 | CJZ | Added all wear rings for 15509
8 | 2007-11-15 | CJZ | Added Lead Times on all items
8 | 2007-11-15 | CJZ | Corrected motor types on certain sleeve data
8 | 2007-11-15 | CJZ | Added weights to stands and drip pans
8 | 2007-11-15 | CJZ | Changed shaft options on pedestal to match product spreadsheet
9 | 2007-11-16 | CJZ | Added back the impeller tab (accidentally deleted) and priced impeller options
10 | 2007-11-19 | CJZ | Corrected lead times on inserts
10 | 2007-11-19 | CJZ | Added 15955 on Hardware Tabs
11 | 2007-11-20 | CJZ | Added Coupling VFD note to info tab
11 | 2007-11-20 | CJZ | Removed BOM column from wet end tab
11 | 2007-11-20 | CJZ | Add weights in WET END tab
11 | 2007-11-20 | CJZ | Impeller TAB – deleted column E and F
11 | 2007-11-20 | CJZ | Added note in info tab- 250# flanges can not be selected for LCV
12 | ? | jf | Returned from Don
13 | 2007-12-04 | fbt | Added packing gland and lantern ring tabs
13 | 2007-12-04 | fbt | Added missing impeller boms rows 387-398, & deleted col E (duplicate models col)
13 | 2007-12-04 | fbt | Added missing X0 models to insert
14 | 2007-12-05 | fbt | Fixed connection size on Elbow/Stands
14 | 2007-12-05 | fbt | Added 5" X3 impellers, inserts
14 | 2007-12-05 | fbt | Added missing models to hardware
14 | 2007-12-05 | fbt | Corrected Connection size on Elbow/Stand
14 | 2007-12-05 | fbt | Added missing models to WetEnd
14 | 2007-12-05 | fbt | Added 1550-9 X3 wear rings
14 | 2007-12-05 | fbt | Changed existing 1550-9 wear rings as codeX X0
15 | 2007-12-06 | CJZ | Added pricing and lead times to packing gland and lantern ring tabs
15 | 2007-12-06 | CJZ | Added price & leadtimes to missing impellers, rows 387-398
15 | 2007-12-06 | CJZ | Added pricing and lead times to missing models to WetEnd
15 | 2007-12-06 | CJZ | Added pricing and lead times to 1550-9 X3 wear rings
16 | 2007-12-07 | CJZ | Added weights to the pedestals
16 | 2007-12-07 | CJZ | Added note on info tab regarding LCV weight computation method
17 | 2008-01-08 | jf | Returned from Don
18 | 2008-01-08 | fbt | Corrected Insert X0 seal from 21S to 21 (cells "Insert"I7:I14)
19 | 2008-01-09 | fbt | Returned from Don, added 25957-LC X3 to hardware
20 | 2008-01-15 | JIM | returned from Don
21 | 2008-01-16 | fbt | Added 1270-9 X0 to Wet End pricing, updated price id as well
21 | 2008-01-16 | fbt | Corrected motor frames on insert
22 | 2008-02-14 | JIM | CHECKED BACK
23 | 2008-02-13 | tch | corrected LT067 lead times, sleeves tab to show 42 days and not 56 days
24 | 2008-02-14 | tch | corrected info tab to show rev 22 was a checked back process.
25 | 2008-03-04 | jim | Final return from Don
26 | 2008-03-04 | fbt | Adding missing hardware, price id 198 thru 202
27 | 2008-03-11 | fbt | Added motor frames 404TCZ & 405TCZ to Insert boms (cells L97,L100,L103,L106,L109,L112)
28 | 2008-04-14 | fbt | Changed 1015-3 hardware from X7 to X8
28 | 2008-04-14 | fbt | Changed ShaftMatl_Steel for 1015-3 to Stressproof Steel, AISI 1144 on Pedestal
29 | 2008-04-24 | tch | pedestal, shaft material req. Fred had the right shaft req for 80123, X5, 4140 shaft but Don let it equal to 4140 in CKB by saying ShaftMaterial_Steel, should have been ShaftMatl_Steel_4140
30 | 2008-06-17 | fbt | Added 40129 to insert boms
31 | 2008-07-16 | fbt | Price_BOM_L_Insert_30 changed bom from 96769366 to 96793367
32 | 2008-07-28 | fbt | Added wear ring boms, were RTF
33 | 2008-07-29 | fbt | Added some more case bom numbers
34 | 2008-07-31 | fbt | Added Price_BOM_L_Baseplates_976
35 | 2008-08-12 | fbt | Removed 10707-LF from X0 WetEnd
35 | 2008-08-12 | fbt | Added Price_L_WetEnd_61, Price_L_WetEnd_62, Price_L_WetEnd_63 & associated IDs
36 | 2008-08-28 | TCH | added semicolon to 93 frame in base tab. Rule writte to read between semicolon
37 | 2008-10-08 | fbt | Changed models from a underscore to a dash in base tab for LC pumps.
38 | 2008-10-20 | fbt | Added CI 250# case boms, Price_BOM_L_Case_84 thru 87
38 | 2008-10-23 | fbt | Added JP Single seal to X3
39 | 2008-11-19 | fbt | Corrected some bom numbers
39 | 2008-11-20 | fbt | Changed leadtime from text to pointer
39 | 2008-12-15 | fbt | Add FlangeConfiguration ID to wear rings
40 | 2009-01-22 | cjz | broke out lc, lcv, lf onto separate records on Wet End Tab to allow lead time variation by product code
41 | 2009-01-28 | fbt | Added Price_BOM_L_Case_88 (5015-7 case with brz wr)
41 | 2009-01-29 | fbt | Added CodeX to case boms
41 | 2009-01-29 | fbt | Changed some case boms
41 | 2009-01-30 | tch | Changed A1-pricing tab
42 | 2009-02-06 | tch | added X4 to Case tab. Modified Wuxi kit support.
43 | 2009-02-11 | tch | impeller tab, revised non SS impellers to use Steel Cold drawn key instead of SS 316 key
43(1) | 2009-02-26 | fbt | fixed 5" pumps and X3 insert
44 | 2009-05-29 | fbt | Changed some imp boms
44(1) | 2009-06-19 | fbt | Bom on Price_BOM_L_WearRings_62 was 96769296
45 | 2009-06-29 | fbt | Added Z motors to insert & sleeves where applicable
46 | 2009-07-14 | fbt | Changed motor frames on Price_BOM_L_Insert_10 to 254JMZ & 256JMZ (were JM)
47 | 2009-07-22 | fbt | Adding new HW boms for KW kit pumps, and removed thos models from the std Gr5 boms
48 | 2009-08-20 | fbt | Changed B548 to B584 in case and wear ring tabs
49 | 2009-08-26 | fbt | Fixed X3, X4 balanced seals (1B vs 2B)
50 | 2009-09-14 | fbt | Added support for 15507 LC wear rings & cases
51 | 2009-10-06 | fbt | Fixed some steel base part numbers for the 8015 with 82 pedestal
52 | 2009-12-03 | tch | ADDED 8015-5. TO Price_BOM_L_Insert_113-118, is available in 9P
52(1) | 2010-01-26 | fbt | Added bom to some CI bases
52(2) | 2010-03-01 | fbt | Changed wr bom 96769306 from B22 to C
52(2) | 2010-03-01 | fbt | Changed boms on Price_BOM_L_Imp_181 & 14
53 | 2010-03-02 | fbt | Changed motor type on Price_BOM_L_Insert_124 to :X:
53 | 2010-03-02 | fbt | Added inserts for X3 2012 & 2512 to accomidate riser on JM foot
54 | 2010-03-26 | fbt | Fixed typo on X5 inserts with frame sizes :324TCZ:326TCZ:364TCZ:365TCZ:404TCZ:405TCZ:
55 | 2010-04-06 | fbt | Added 1595-1 to Price_BOM_L_Hardware_17 thru 26
55(1) | 2010-04-08 | fbt | Changed Price_BOM_L_Sleeves_24 thru 30 to T2 dbl
56 | 2010-05-26 | fbt | Changed sleeve seal type description from for balanced seals to match SC_SealType.OptionList
57 | 2010-07-13 | fbt | Fixed some motor frame typos on Drip Pans
57 | 2010-07-13 | fbt | Starting to add B18 wear rings
57 | 2010-07-14 | fbt | Added some X3 and XA sleeves boms
57 | 2010-08-04 | fbt | Fixed frame size on Price_BOM_L_Baseplates_890
58 | 2010-10-05 | fbt | Added B18 wear rings
58 | 2010-11-02 | fbt | Added B22 impellers
59 | 2010-11-05 | tch | restructure impeller capscrew and key for X0
60 | 2010-12-08 | fbt | Added PriceID to Price_BOM_L_ElbowStand export as pointer-merge
61 | 2011-01-20 | fbt | Added ID for 3050-1 X0
61a | 2011-04-28 | fbt | Removing all IDs for 3050-1 X0
62 | 2011-05-06 | fbt | Added separate 2050 case boms for X0 and X3
62a | 2011-06-02 | fbt | changed Price_BOM_L_WearRings_451 (4070 X3) from 96921179 to 97526557
63 | 2011-06-23 | fbt | Add coated boms for case, imp and insert
64 | 2011-09-20 | fbt | forgot coated LCV Stands and Elbows
64a | 2011-10-06 | fbt | Added bom to Price_BOM_L_Sleeves_63 98096193
64b | 2011-10-07 | fbt | Added bom to 4012A & 50957 case and insert coated boms
64c | 2011-10-13 | fbt | Added bom 98099203 to Price_BOM_L_Case_96
64d | 2011-11-18 | fbt | Removing B14 WR
65 | 2011-12-01 | fbt | Removed 304SS sleeves per Issue #22459
66 | 2012-01-06 | fbt | Added 40157 X5 case boms
67 | 2012-01-24 | fbt | Added back in Price_BOM_L_WearRings_1 to support 4070 LC X4 back wear ring which is different than LF
68 | 2012-02-03 | fbt | Added sleeve bom 91843741 issue 22581
69 | 2012-02-07 | fbt | Removing B20, B23 & B27 impellers, Issue 22571
69 | 2012-02-14 | fbt | Changed bom on Price_BOM_L_WearRings_451 from 96921179 to 97526557 Issue 22643
70 | 2012-02-22 | fbt | Adding bronze sleeves back in as an option for packing, Price_BOM_L_Sleeves_9,24,46,61,68,83,90,112,120
71 | 2012-03-13 | fbt | Added 4095 to Price_BOM_L_Baseplates_871
71 | 2012-03-13 | fbt | Added bom 96769359 to Price_BOM_L_Insert_24
71 | 2012-03-21 | fbt | Added bom 96769263 (IMP,L,50157,X5,B22) to Price_BOM_L_Imp_466, 1178 & 1472
71 | 2012-04-20 | fbt | Added bom 98189804 to Price_BOM_L_Insert_23
71 | 2012-04-26 | fbt | Corrected motor frame from 184 to 184JM on Price_BOM_L_Baseplates_846
72 | 2012-05-16 | fbt | Removed 3" std radius elbows from 25XX LCV pumps and changed to xlxs format
72 | 2012-05-16 | fbt | Added boms to 1250-1/7 B21 and B22 impellers
72 | 2012-05-16 | fbt | Added bom to Price_BOM_L_Imp_31
72 | 2012-05-18 | fbt | Added bom to Price_BOM_L_Case_98
73 | 2012-06-27 | jlk | Added rules for exporting to Configurator and Quick Price.
74 | 2012-11-15 | fbt | Changed motor frames on drip pans from "Any" to actual frames
74 | 2012-02-12 | fbt | Added some coated boms
74 | 2012-02-14 | fbt | Changed leadtime on LC & LF wet ends except X5, X6 X7 to 15 days
75 | 2013-03-07 | fbt | Changed leadtime on B22 impellers to 56 days, Issue 23405
76 | 2013-03-12 | fbt | Added coating case and insert boms from DRP issues
77 | 2013-04-09 | fbt | Added some coating cases Issue 23448,23447,23446
77 | 2013-07-02 | fbt | Added case bom 98508597
77 | 2013-07-18 | fbt | put 254JMZ/256JMZ as X3 CI base and not X4,Price_BOM_L_Baseplates_846 and 847
77 | 2013-08-19 | fbt | Added Price_BOM_LF_DripPans_56
77 | 2013-10-14 | fbt | Removed 2.5"LR elbow boms and dims
78 | 2013-10-24 | fbt | Added Packing gland, lantern rings, sleeves and recirc lines for LFE
78 | 2013-10-24 | fbt | Removed packing gland fro LCV
1 | 2016-08-24 | DLH | Created specific file for new ES CKB. Removed prices for options that are not used anymore.
2 | 2016-10-19 | fbt | changed Price_BOM_L_WearRings_116 from 97746569
3 | 2016-11-02 | fbt | fixing misc issues
4 | 2016-01-17 | fbt | removed 5015 LCV from F1 stands (always mounted on F2)
5 | 2017-01-18 | fbt | added col to bases (ShaftGap) to support spacer couplings better. Need to fill in actual gap to match couplings, others can be 0 to make rules work
6 | 2016-02-07 | jlk | Changed ImpellerKey_None to None and changed ImpellerCapscrew_X0_None to None
7 | 2001-02-15 | jag | Changed LF STL Bases to LF2.0 Rail design, 96778134 to 99230599; 96778136 to 99230601; 96778137 to 99230599; 96778139 to 99230601; 996778141 to 99230600; 96778143 to 99230613; 96778144 to 99230600; 96778146 to 99230613
8 | 2017-02-17 | jag | Changed LF STL Bases 6P/Falk/404-5 from 96778090 to 99237941 and 6P/Falk/444-445 from 96778094 to 99237973
9 | 2017-05-01 | jag | Corrected error on base BOM, inserted correct 99104504, was 96778044, lines affected: Price_BOM_L_Baseplates_708, 709; Corrected error on base BOM, inserted correct 99104525, was 96778046, lines affected: Price_BOM_L_Baseplates_728, 729
10 | 2017-08-03 | jag | Corrected case bill for XA 60123 to 96699275 instead of 96699276
11 | 2017-10-26 | jag | added Insert 99352555 and sleeve 99352557
12 | 2017-11-10 | JR | Updated impeller skotchkote price ID's to match Standard Price ID's
13 | 2018-08-07 | ACH | Added :MechSealType21: to Price_BOM_L_Insert_123 & Price_BOM_L_Sleeves_130 for 10153-LF.
14 | 2018-12-11 | ACH | Price_BOM_L_Baseplates_92 updated from 96778133 to 99230599 along with Weight (265 to 255) and LeadTime (LT027 to LT028) per Patrick Krol.
15 | 2019-02-05 | ACH | Updated Price_BOM_L_Imp_1263 PN from RTF to 98876138 per Dennis Manna.
16 | 2019-02-11 | ACH | Updated Price_BOM_L_Imp_1275 PN from RTF to 98876161 Per Dennis Manna.
17 | 2019-03-07 | JR | Replaced 97746569 part number on BOM # 112 instance with 96854568 Per Patrick K. under Wear Rings tab.
18 | 2019-05-24 | JR | Removed part number 96699262 from PSD as the Pattern is no longer available.
19 | 2019-06-25 | grd | Added part number 97526232 in the wear Ring tab for LF-40707 missing in GXS per Dennis
20 | 2019-08-21 | TRH | Added Vesconite Wear Rings to Wear Ring Tab.
21 | 2019-10-01 | TRH | Updated Case Tab with Vesconite(M4) Wear Ring Material.
22 | 2019-10-02 | ACH | Updated Price_BOM_L_Case_239 wear ring material "all" to match Price_BOM_L_Case_233 as well as adding colons to all wear ring material codes on Case Tab
23 | 2020-01-24 | JAG | Added 3050-7 to replace the 3050-1
24 | 2020-06-10 | ACH | Due to differing B18 WR BOMs, Price_BOM_L_WearRings_078 duplicated to 203 and updated models, BOM, & Descriptions accordingly per Patrick Krol. SAP reference: 99515256 (LC), 9946155 (LCV), 99193050 (LF)
25 | 2020-10-21 | ACH | On ElbowStand, corrected SuctionConnection to "5 LR" for 4" discharge models to allow selection.
26 | 2022-04-05 | ACH | Modified some lead time IDs on WetEnd, Case, & Impeller tabs with Luaay Ahmad.
27 | 2022-06-27 | ACH | Modified some lead time IDs on WetEnd for LC & LF; Per Joel Grigar, Stuart Bloomfield, & Joey Lloyd, modified DI case from 80 to 65 on the Case & Insert tabs.

## WetEnd
Export Set-up | C:\PSDexports\043_Lbom-ES_WetEnd_DOE.xml | [11 empty] | PSD v1.1
Price_L_WetEnd | ID | Model |  |  |  | ConstructionCode | PriceID |  | LeadtimeID |  | Weight
Product | PriceList |  | ID
Product | PriceList |  |  | ID
Product | PriceList |  |  |  | ID
[Attribute type] | pointer-merge | text | pointer-merge | pointer-merge | pointer-merge | text | pointer |  | pointer-merge |  | double | [END]
[Attribute width]
| ID | Model | Model | Model | Model | CodeX | Price ID | Price | LeadtimeID | 2022jun LT Wks | Weight
[START] | Price_L_WetEnd_1 | :10707-LC: | 10707-LC |  |  | X0 | ALC0001 | 830 | LT011 | 12 | 22
| Price_L_WetEnd_2 | :10707-LC: | 10707-LC |  |  | X3 | ALC0002 | 830 | LT011 | 12 | 22
| Price_L_WetEnd_3 | :12501-LC: | 12501-LC |  |  | X0 | ALC0003 | 859 | LT011 | 12 | 18
| Price_L_WetEnd_4 | :12507-LC: | 12507-LC |  |  | X0 | ALC0004 | 862 | LT011 | 12 | 18
| Price_L_WetEnd_5 | :12709-LC: | 12709-LC |  |  | X3 | ALC0005 | 915 | LT011 | 12 | 25
| Price_L_WetEnd_6 | :15509-LC: | 15509-LC |  |  | X0 | ALC0006 | 817 | LT011 | 12 | 22
| Price_L_WetEnd_7 | :15705-LC: | 15705-LC |  |  | X3 | ALC0007 | 997 | LT011 | 12 | 50
| Price_L_WetEnd_8 | :15951-LC: | 15951-LC |  |  | X3 | ALC0008 | 1281 | LT011 | 12 | 70
| Price_L_WetEnd_9 | :15951-LC: | 15951-LC |  |  | X4 | ALC0009 | 1281 | LT011 | 12 | 70
| Price_L_WetEnd_10 | :15955-LC: | 15955-LC |  |  | X3 | ALC0010 | 1225 | LT011 | 12 | 70
| Price_L_WetEnd_11 | :15955-LC: | 15955-LC |  |  | X4 | ALC0011 | 1225 | LT011 | 12 | 70
| Price_L_WetEnd_12 | :15959-LC: | 15959-LC |  |  | X3 | ALC0012 | 1225 | LT011 | 12 | 70
| Price_L_WetEnd_13 | :15959-LC: | 15959-LC |  |  | X4 | ALC0013 | 1225 | LT011 | 12 | 70
| Price_L_WetEnd_14 | :20501-LC: | 20501-LC |  |  | X0 | ALC0014 | 940 | LT011 | 12 | 26
| Price_L_WetEnd_15 | :20709-LC: | 20709-LC |  |  | X3 | ALC0015 | 1027 | LT011 | 12 | 45
| Price_L_WetEnd_16 | :20709-LC: | 20709-LC |  |  | X4 | ALC0016 | 1027 | LT011 | 12 | 45
| Price_L_WetEnd_17 | :20953-LC: | 20953-LC |  |  | X3 | ALC0017 | 1256 | LT011 | 12 | 75
| Price_L_WetEnd_18 | :20953-LC: | 20953-LC |  |  | X4 | ALC0018 | 1256 | LT011 | 12 | 75
| Price_L_WetEnd_19 | :20121-LC: | 20121-LC |  |  | X3 | ALC0019 | 1645 | LT011 | 12 | 80
| Price_L_WetEnd_20 | :20121-LC: | 20121-LC |  |  | XA | ALC0020 | 1645 | LT011 | 12 | 80
| Price_L_WetEnd_21 | :25707-LC: | 25707-LC |  |  | X3 | ALC0021 | 1140 | LT011 | 12 | 65
| Price_L_WetEnd_22 | :25707-LC: | 25707-LC |  |  | X4 | ALC0022 | 1140 | LT011 | 12 | 65
| Price_L_WetEnd_23 | :25957-LC: | 25957-LC |  |  | X3 | ALC0023 | 1367 | LT011 | 12 | 95
| Price_L_WetEnd_24 | :25957-LC: | 25957-LC |  |  | X4 | ALC0024 | 1367 | LT011 | 12 | 95
| Price_L_WetEnd_25 | :25123-LC: | 25123-LC |  |  | X3 | ALC0025 | 1701 | LT011 | 12 | 125
| Price_L_WetEnd_26 | :25123-LC: | 25123-LC |  |  | XA | ALC0026 | 1701 | LT011 | 12 | 125
| Price_L_WetEnd_27 | :30501-LC: | 30501-LC |  |  | X3 | ALC0027 | 996 | LT011 | 12 | 35
| Price_L_WetEnd_28 | :30707-LC: | 30707-LC |  |  | X3 | ALC0028 | 1281 | LT011 | 12 | 65
| Price_L_WetEnd_29 | :30707-LC: | 30707-LC |  |  | X4 | ALC0029 | 1281 | LT011 | 12 | 65
| Price_L_WetEnd_30 | :30957-LC: | 30957-LC |  |  | X3 | ALC0030 | 1699 | LT011 | 12 | 110
| Price_L_WetEnd_31 | :30957-LC: | 30957-LC |  |  | XA | ALC0031 | 1699 | LT011 | 12 | 110
| Price_L_WetEnd_32 | :30121-LC: | 30121-LC |  |  | XA | ALC0032 | 2366 | LT011 | 12 | 145
| Price_L_WetEnd_33 | :30127-LC: | 30127-LC |  |  | XA | ALC0033 | 2649 | LT011 | 12 | 145
| Price_L_WetEnd_34 | :30157-LC: | 30157-LC |  |  | XA | ALC0034 | 3122 | LT011 | 12 | 205
| Price_L_WetEnd_35 | :40707-LC: | 40707-LC |  |  | X3 | ALC0035 | 1597 | LT011 | 12 | 88
| Price_L_WetEnd_36 | :40707-LC: | 40707-LC |  |  | X4 | ALC0036 | 1597 | LT011 | 12 | 88
| Price_L_WetEnd_37 | :40957-LC: | 40957-LC |  |  | X3 | ALC0037 | 2114 | LT011 | 12 | 138
| Price_L_WetEnd_38 | :40957-LC: | 40957-LC |  |  | X4 | ALC0038 | 2100 | LT011 | 12 | 138
| Price_L_WetEnd_39 | :40959-LC: | 40959-LC |  |  | XA | ALC0039 | 2100 | LT011 | 12 | 138
| Price_L_WetEnd_40 | :40129-LC: | 40129-LC |  |  | XA | ALC0040 | 3126 | LT011 | 12 | 248
| Price_L_WetEnd_41 | :4012A-LC: | 4012A-LC |  |  | XA | ALC0041 | 2964 | LT011 | 12 | 248
| Price_L_WetEnd_42 | :40157-LC: | 40157-LC |  |  | XA | ALC0042 | 5418 | LT011 | 12 | 323
| Price_L_WetEnd_43 | :40157-LC: | 40157-LC |  |  | X5 | ALC0043 | 5372 | LT011 | 12 | 323
| Price_L_WetEnd_44 | :50957-LC: | 50957-LC |  |  | X4 | ALC0044 | 2811 | LT011 | 12 | 230
| Price_L_WetEnd_45 | :50123-LC: | 50123-LC |  |  | XA | ALC0045 | 3864 | LT011 | 12 | 258
| Price_L_WetEnd_46 | :50123-LC: | 50123-LC |  |  | X5 | ALC0046 | 3998 | LT011 | 12 | 258
| Price_L_WetEnd_47 | :50157-LC: | 50157-LC |  |  | X5 | ALC0047 | 4201 | LT011 | 12 | 264
| Price_L_WetEnd_48 | :60951-LC: | 60951-LC |  |  | XA | ALC0048 | 3503 | LT011 | 12 | 338
| Price_L_WetEnd_49 | :60123-LC: | 60123-LC |  |  | XA | ALC0049 | 4430 | LT011 | 12 | 338
| Price_L_WetEnd_50 | :60123-LC: | 60123-LC |  |  | X5 | ALC0050 | 4430 | LT011 | 12 | 338
| Price_L_WetEnd_51 | :60157-LC: | 60157-LC |  |  | X5 | ALC0051 | 7888 | LT011 | 12 | 334
| Price_L_WetEnd_53 | :80123-LC: | 80123-LC |  |  | X5 | ALC0053 | 4906 | LT011 | 12 | 249
| Price_L_WetEnd_54 | :80155-LC: | 80155-LC |  |  | X5 | ALC0054 | 8127 | LT011 | 12 | 409
| Price_L_WetEnd_57 | :15507-LC: | 15507-LC |  |  | X0 | ALC2109 | 925 | LT011 | 12 | 22
| Price_L_WetEnd_58 | :15507-LC: | 15507-LC |  |  | X3 | ALC2110 | 925 | LT011 | 12 | 22
| Price_L_WetEnd_59 | :20501-LC: | 20501-LC |  |  | X3 | ALC2111 | 940 | LT011 | 12 | 26
| Price_L_WetEnd_60 | :12709-LC: | 12709-LC |  |  | X0 | ALC2124 | 915 | LT011 | 12 | 25
| Price_L_WetEnd_61 | :15705-LC: | 15705-LC |  |  | X0 | ALC2125 | 997 | LT011 | 12 | 50
| Price_L_WetEnd_62 | :20709-LC: | 20709-LC |  |  | X0 | ALC2126 | 1027 | LT011 | 12 | 45
| Price_L_WetEnd_63 | :15509-LC: | 15509-LC |  |  | X3 | ALC2127 | 817 | LT011 | 12 | 22
| Price_L_WetEnd_64 | :10707-LCV: |  | 10707-LCV |  | X0 | A100001 | 1108 | LT002 | 42 | 22
| Price_L_WetEnd_65 | :10707-LCV: |  | 10707-LCV |  | X3 | ALF0005 | 1114 | LT002 | 42 | 22
| Price_L_WetEnd_66 | :12501-LCV: |  | 12501-LCV |  | X0 | A100003 | 1078 | LT002 | 42 | 18
| Price_L_WetEnd_67 | :12507-LCV: |  | 12507-LCV |  | X0 | A100004 | 1093 | LT002 | 42 | 18
| Price_L_WetEnd_68 | :12709-LCV: |  | 12709-LCV |  | X3 | ALF0005 | 1234 | LT002 | 42 | 25
| Price_L_WetEnd_69 | :15509-LCV: |  | 15509-LCV |  | X0 | A100006 | 1157 | LT002 | 42 | 22
| Price_L_WetEnd_70 | :15705-LCV: |  | 15705-LCV |  | X3 | ALF0007 | 1320 | LT002 | 42 | 50
| Price_L_WetEnd_71 | :15951-LCV: |  | 15951-LCV |  | X3 | ALF0008 | 1916 | LT002 | 42 | 70
| Price_L_WetEnd_72 | :15951-LCV: |  | 15951-LCV |  | X4 | ALF0009 | 2016 | LT002 | 42 | 70
| Price_L_WetEnd_73 | :15955-LCV: |  | 15955-LCV |  | X3 | ALF0010 | 1646 | LT002 | 42 | 70
| Price_L_WetEnd_74 | :15955-LCV: |  | 15955-LCV |  | X4 | ALF0011 | 1752 | LT002 | 42 | 70
| Price_L_WetEnd_75 | :15959-LCV: |  | 15959-LCV |  | X3 | ALF0012 | 1632 | LT002 | 42 | 70
| Price_L_WetEnd_76 | :15959-LCV: |  | 15959-LCV |  | X4 | ALF0013 | 1738 | LT002 | 42 | 70
| Price_L_WetEnd_77 | :20501-LCV: |  | 20501-LCV |  | X0 | A100014 | 1199 | LT002 | 42 | 26
| Price_L_WetEnd_78 | :20709-LCV: |  | 20709-LCV |  | X3 | ALF0015 | 1349 | LT002 | 42 | 45
| Price_L_WetEnd_79 | :20709-LCV: |  | 20709-LCV |  | X4 | ALF0016 | 1454 | LT002 | 42 | 45
| Price_L_WetEnd_80 | :20953-LCV: |  | 20953-LCV |  | X3 | ALF0017 | 1802 | LT002 | 42 | 75
| Price_L_WetEnd_81 | :20953-LCV: |  | 20953-LCV |  | X4 | ALF0018 | 1902 | LT002 | 42 | 75
| Price_L_WetEnd_82 | :20121-LCV: |  | 20121-LCV |  | X3 | ALF0019 | 2568 | LT002 | 42 | 80
| Price_L_WetEnd_83 | :20121-LCV: |  | 20121-LCV |  | XA | ALF0020 | 2666 | LT002 | 42 | 80
| Price_L_WetEnd_84 | :25707-LCV: |  | 25707-LCV |  | X3 | ALF0021 | 1511 | LT002 | 42 | 65
| Price_L_WetEnd_85 | :25707-LCV: |  | 25707-LCV |  | X4 | ALF0022 | 1612 | LT002 | 42 | 65
| Price_L_WetEnd_86 | :25957-LCV: |  | 25957-LCV |  | X3 | ALF0023 | 2022 | LT002 | 42 | 95
| Price_L_WetEnd_87 | :25957-LCV: |  | 25957-LCV |  | X4 | ALF0024 | 2122 | LT002 | 42 | 95
| Price_L_WetEnd_88 | :25123-LCV: |  | 25123-LCV |  | X3 | ALF0025 | 2419 | LT002 | 42 | 125
| Price_L_WetEnd_89 | :25123-LCV: |  | 25123-LCV |  | XA | ALF0026 | 2519 | LT002 | 42 | 125
| Price_L_WetEnd_90 | :30501-LCV: |  | 30501-LCV |  | X3 | A100027 | 1306 | LT002 | 42 | 35
| Price_L_WetEnd_91 | :30707-LCV: |  | 30707-LCV |  | X3 | ALF0028 | 1682 | LT002 | 42 | 65
| Price_L_WetEnd_92 | :30707-LCV: |  | 30707-LCV |  | X4 | ALF0029 | 1782 | LT002 | 42 | 65
| Price_L_WetEnd_93 | :30957-LCV: |  | 30957-LCV |  | X3 | ALF0030 | 2258 | LT002 | 42 | 110
| Price_L_WetEnd_94 | :30957-LCV: |  | 30957-LCV |  | XA | ALF0031 | 2703 | LT002 | 42 | 110
| Price_L_WetEnd_95 | :30121-LCV: |  | 30121-LCV |  | XA | ALF0032 | 2994 | LT002 | 42 | 145
| Price_L_WetEnd_96 | :30127-LCV: |  | 30127-LCV |  | XA | ALF0033 | 3228 | LT002 | 42 | 145
| Price_L_WetEnd_97 | :30157-LCV: |  | 30157-LCV |  | XA | ALF0034 | 4478 | LT002 | 42 | 205
| Price_L_WetEnd_98 | :40707-LCV: |  | 40707-LCV |  | X3 | ALF0035 | 2291 | LT002 | 42 | 88
| Price_L_WetEnd_99 | :40707-LCV: |  | 40707-LCV |  | X4 | ALF0036 | 3369 | LT002 | 42 | 88
| Price_L_WetEnd_100 | :40957-LCV: |  | 40957-LCV |  | X3 | ALF0037 | 2994 | LT002 | 42 | 138
| Price_L_WetEnd_101 | :40957-LCV: |  | 40957-LCV |  | X4 | ALF0038 | 3102 | LT002 | 42 | 138
| Price_L_WetEnd_102 | :40959-LCV: |  | 40959-LCV |  | XA | ALF0039 | 3185 | LT002 | 42 | 138
| Price_L_WetEnd_103 | :40129-LCV: |  | 40129-LCV |  | XA | ALF0040 | 3861 | LT002 | 42 | 248
| Price_L_WetEnd_104 | :4012A-LCV: |  | 4012A-LCV |  | XA | ALF0041 | 4158 | LT002 | 42 | 248
| Price_L_WetEnd_105 | :40157-LCV: |  | 40157-LCV |  | XA | ALF0042 | 7186 | LT002 | 42 | 323
| Price_L_WetEnd_106 | :40157-LCV: |  | 40157-LCV |  | X5 | ALF0043 | 8796 | LT002 | 42 | 323
| Price_L_WetEnd_107 | :50957-LCV: |  | 50957-LCV |  | X4 | ALF0044 | 3788 | LT002 | 42 | 230
| Price_L_WetEnd_108 | :50123-LCV: |  | 50123-LCV |  | XA | ALF0045 | 4419 | LT002 | 42 | 258
| Price_L_WetEnd_109 | :50123-LCV: |  | 50123-LCV |  | X5 | ALF0046 | 4761 | LT002 | 42 | 258
| Price_L_WetEnd_110 | :50157-LCV: |  | 50157-LCV |  | X5 | ALF0047 | 6015 | LT002 | 42 | 264
| Price_L_WetEnd_111 | :60951-LCV: |  | 60951-LCV |  | XA | ALF0048 | 4560 | LT002 | 42 | 338
| Price_L_WetEnd_112 | :60123-LCV: |  | 60123-LCV |  | XA | ALF0049 | 5230 | LT002 | 42 | 338
| Price_L_WetEnd_113 | :60123-LCV: |  | 60123-LCV |  | X5 | ALF0050 | 5356 | LT002 | 42 | 338
| Price_L_WetEnd_114 | :60157-LCV: |  | 60157-LCV |  | X5 | ALF0051 | 8322 | LT002 | 42 | 334
| Price_L_WetEnd_115 | :80123-LCV: |  | 80123-LCV |  | X5 | ALF0053 | 6981 | LT002 | 42 | 249
| Price_L_WetEnd_116 | :80155-LCV: |  | 80155-LCV |  | X5 | ALF0054 | 11075 | LT002 | 42 | 409
| Price_L_WetEnd_117 | :10707-LF: |  |  | 10707-LF | X3 | ALF0002 | 830 | LT011 | 12 | 22
| Price_L_WetEnd_118 | :12709-LF: |  |  | 12709-LF | X3 | ALF0005 | 915 | LT011 | 12 | 25
| Price_L_WetEnd_119 | :15705-LF: |  |  | 15705-LF | X3 | ALF0007 | 997 | LT011 | 12 | 50
| Price_L_WetEnd_120 | :15951-LF: |  |  | 15951-LF | X3 | ALF0008 | 1281 | LT011 | 12 | 70
| Price_L_WetEnd_121 | :15951-LF: |  |  | 15951-LF | X4 | ALF0009 |  | LT011 | 12 | 70
| Price_L_WetEnd_122 | :15955-LF: |  |  | 15955-LF | X3 | ALF0010 | 1225 | LT011 | 12 | 70
| Price_L_WetEnd_123 | :15955-LF: |  |  | 15955-LF | X4 | ALF0011 |  | LT011 | 12 | 70
| Price_L_WetEnd_124 | :15959-LF: |  |  | 15959-LF | X3 | ALF0012 | 1225 | LT011 | 12 | 70
| Price_L_WetEnd_125 | :15959-LF: |  |  | 15959-LF | X4 | ALF0013 |  | LT011 | 12 | 70
| Price_L_WetEnd_126 | :20709-LF: |  |  | 20709-LF | X3 | ALF0015 | 1027 | LT011 | 12 | 45
| Price_L_WetEnd_127 | :20709-LF: |  |  | 20709-LF | X4 | ALF0016 |  | LT011 | 12 | 45
| Price_L_WetEnd_128 | :20953-LF: |  |  | 20953-LF | X3 | ALF0017 | 1256 | LT011 | 12 | 75
| Price_L_WetEnd_129 | :20953-LF: |  |  | 20953-LF | X4 | ALF0018 |  | LT011 | 12 | 75
| Price_L_WetEnd_130 | :20121-LF: |  |  | 20121-LF | X3 | ALF0019 | 1645 | LT011 | 12 | 80
| Price_L_WetEnd_131 | :20121-LF: |  |  | 20121-LF | XA | ALF0020 |  | LT011 | 12 | 80
| Price_L_WetEnd_132 | :25707-LF: |  |  | 25707-LF | X3 | ALF0021 |  | LT011 | 12 | 65
| Price_L_WetEnd_133 | :25707-LF: |  |  | 25707-LF | X4 | ALF0022 |  | LT011 | 12 | 65
| Price_L_WetEnd_134 | :25957-LF: |  |  | 25957-LF | X3 | ALF0023 | 1367 | LT011 | 12 | 95
| Price_L_WetEnd_135 | :25957-LF: |  |  | 25957-LF | X4 | ALF0024 |  | LT011 | 12 | 95
| Price_L_WetEnd_136 | :25123-LF: |  |  | 25123-LF | X3 | ALF0025 | 1701 | LT011 | 12 | 125
| Price_L_WetEnd_137 | :25123-LF: |  |  | 25123-LF | XA | ALF0026 | 1701 | LT011 | 12 | 125
| Price_L_WetEnd_138 | :30707-LF: |  |  | 30707-LF | X3 | ALF0028 | 1281 | LT011 | 12 | 65
| Price_L_WetEnd_139 | :30707-LF: |  |  | 30707-LF | X4 | ALF0029 |  | LT011 | 12 | 65
| Price_L_WetEnd_140 | :30957-LF: |  |  | 30957-LF | X3 | ALF0030 | 1645 | LT011 | 12 | 110
| Price_L_WetEnd_141 | :30957-LF: |  |  | 30957-LF | XA | ALF0031 |  | LT011 | 12 | 110
| Price_L_WetEnd_142 | :30121-LF: |  |  | 30121-LF | XA | ALF0032 | 2178 | LT011 | 12 | 145
| Price_L_WetEnd_143 | :30127-LF: |  |  | 30127-LF | XA | ALF0033 | 2422 | LT011 | 12 | 145
| Price_L_WetEnd_144 | :30157-LF: |  |  | 30157-LF | XA | ALF0034 | 3122 | LT011 | 12 | 205
| Price_L_WetEnd_145 | :40707-LF: |  |  | 40707-LF | X3 | ALF0035 | 1597 | LT011 | 12 | 88
| Price_L_WetEnd_146 | :40707-LF: |  |  | 40707-LF | X4 | ALF0036 |  | LT011 | 12 | 88
| Price_L_WetEnd_147 | :40957-LF: |  |  | 40957-LF | X3 | ALF0037 | 2074 | LT011 | 12 | 138
| Price_L_WetEnd_148 | :40957-LF: |  |  | 40957-LF | X4 | ALF0038 | 2074 | LT011 | 12 | 138
| Price_L_WetEnd_149 | :40959-LF: |  |  | 40959-LF | XA | ALF0039 |  | LT011 | 12 | 138
| Price_L_WetEnd_150 | :40129-LF: |  |  | 40129-LF | XA | ALF0040 | 2884 | LT011 | 12 | 248
| Price_L_WetEnd_151 | :4012A-LF: |  |  | 4012A-LF | XA | ALF0041 | 2871 | LT011 | 12 | 248
| Price_L_WetEnd_152 | :40157-LF: |  |  | 40157-LF | XA | ALF0042 | 5218 | LT011 | 12 | 323
| Price_L_WetEnd_153 | :40157-LF: |  |  | 40157-LF | X5 | ALF0043 |  | LT011 | 12 | 323
| Price_L_WetEnd_154 | :50957-LF: |  |  | 50957-LF | X4 | ALF0044 | 2620 | LT011 | 12 | 230
| Price_L_WetEnd_155 | :50123-LF: |  |  | 50123-LF | XA | ALF0045 | 3477 | LT011 | 12 | 258
| Price_L_WetEnd_156 | :50123-LF: |  |  | 50123-LF | X5 | ALF0046 |  | LT011 | 12 | 258
| Price_L_WetEnd_157 | :50157-LF: |  |  | 50157-LF | X5 | ALF0047 | 4201 | LT011 | 12 | 264
| Price_L_WetEnd_158 | :60951-LF: |  |  | 60951-LF | XA | ALF0048 | 3333 | LT011 | 12 | 338
| Price_L_WetEnd_159 | :60123-LF: |  |  | 60123-LF | XA | ALF0049 | 4018 | LT011 | 12 | 338
| Price_L_WetEnd_160 | :60123-LF: |  |  | 60123-LF | X5 | ALF0050 | 4018 | LT011 | 12 | 338
| Price_L_WetEnd_161 | :60157-LF: |  |  | 60157-LF | X5 | ALF0051 | 7391 | LT011 | 12 | 334
| Price_L_WetEnd_162 | :60157-LF: |  |  | 60157-LF | X6 | ALF0052 |  | LT011 | 12 | 334
| Price_L_WetEnd_163 | :80123-LF: |  |  | 80123-LF | X5 | ALF0053 | 4906 | LT011 | 12 | 249
| Price_L_WetEnd_164 | :80155-LF: |  |  | 80155-LF | X5 | ALF0054 |  | LT011 | 12 | 409
| Price_L_WetEnd_165 | :80155-LF: |  |  | 80155-LF | X6 | ALF0055 | 7222 | LT011 | 12 | 409
| Price_L_WetEnd_166 | :10153-LF: |  |  | 10153-LF | X8 | ALF0056 | 18543 | LT011 | 12 | 1607
| Price_L_WetEnd_167 | :30501-LC: | 30501-LC |  |  | X0 | A100027 | 1306 | LT011 | 12 | 35
| Price_L_WetEnd_168 | :30507-LCV: |  | 30507-LCV |  | X3 | A100027 | 1306 | LT002 | 42 | 35
| Price_L_WetEnd_169 | :30507-LC: | 30507-LC |  |  | X3 | ALC0027 | 996 | LT011 | 12 | 35
| Price_L_WetEnd_170 | :30507-LC: | 30507-LC |  |  | X0 | A100027 | 1306 | LT011 | 12 | 35
[END]

## Case
Export Set-up | C:\PSDexports\044_Lbom-ES_Case_DOE.xml | [17 empty] | PSD v1.1
Price_BOM_L_Case |  | ID |  | Model | CaseMaterial |  | PacoMatlCode | WearRingMaterial | FlangeConfiguration | CodeX | Coating |  | BOM |  | PriceID | LeadtimeID
PumpOptions |  | PriceList |  |  |  | ID
[Attribute type] |  | pointer-merge |  | text | text | pointer | text | text | text | text | text |  | text |  | pointer-merge | pointer |  | [END]
[Attribute width]
Full Data | QP | ID | ID | Model | Case Material | OptionID | PACO MatlCode | Wear Ring Material | Flange Config | CodeX |  | Max WP | BOM | Description | Price ID | LeadtimeID | Days
[START] | N | Price_BOM_L_Case_001 |  | :10707-LC:10707-LCV:10707-LF: | Cast Iron, ASTM-A48, CL 30 | CaseMatl_Cast_Iron_ASTM-A48_CL30 | C30 | :B18: | NPS | :X0:X3: | Coating_Standard | 175psig | 96699228 | CASE,L,10707,175#,CI,BRZ WR | A100057 | LT027 | 0
| N | Price_BOM_L_Case_002 |  | :10707-LC:10707-LCV:10707-LF: | Cast Iron, ASTM-A48, CL 30 | CaseMatl_Cast_Iron_ASTM-A48_CL30 | C30 | :M4:B18:X: | NPS | :X0:X3: | Coating_Standard | 175psig | 96898128 | CASE,L,10707,175#,CI | A100057 | LT027 | 0
| N | Price_BOM_L_Case_004 |  | :10707-LC:10707-LCV:10707-LF: | Ductile Iron, ASTM-A536-65 | CaseMatl_Ductile_Iron_ASTM-A536-65 | J | :M4:B18:X: | NPT | :X3: | Coating_Standard | 300psig | 96699229 | CASE,L,10707,300#,DI | A100058 | LT034 | 126
| N | Price_BOM_L_Case_006 |  | :10707-LC:10707-LCV:10707-LF: | Cast Iron, ASTM-A48, CL 30 | CaseMatl_Cast_Iron_ASTM-A48_CL30 | C30 | :B18: | NPS | :X0:X3: | Coating_Scotchkote134_interior | 175psig | RTF | Coating bom | A100057 | LT250
| N | Price_BOM_L_Case_007 |  | :10707-LC:10707-LCV:10707-LF: | Cast Iron, ASTM-A48, CL 30 | CaseMatl_Cast_Iron_ASTM-A48_CL30 | C30 | :X: | NPS | :X0:X3: | Coating_Scotchkote134_interior | 175psig | RTF | Coating bom | A100057 | LT250
| N | Price_BOM_L_Case_008 |  | :10707-LC:10707-LCV:10707-LF: | Cast Iron, ASTM-A48, CL 30 | CaseMatl_Cast_Iron_ASTM-A48_CL30 | C30 | :B18: | NPS | :X0:X3: | Coating_Scotchkote134_interior_exterior | 175psig | RTF | Coating bom | A100057 | LT250
| N | Price_BOM_L_Case_009 |  | :10707-LC:10707-LCV:10707-LF: | Cast Iron, ASTM-A48, CL 30 | CaseMatl_Cast_Iron_ASTM-A48_CL30 | C30 | :X: | NPS | :X0:X3: | Coating_Scotchkote134_interior_exterior | 175psig | RTF | Coating bom | A100057 | LT250
| N | Price_BOM_L_Case_010 |  | :10707-LC:10707-LCV:10707-LF: | Cast Iron, ASTM-A48, CL 30 | CaseMatl_Cast_Iron_ASTM-A48_CL30 | C30 | :B18: | NPS | :X0:X3: | Coating_Scotchkote134_interior_exterior_IncludeImpeller | 175psig | RTF | Coating bom | A100057 | LT250
| N | Price_BOM_L_Case_011 |  | :10707-LC:10707-LCV:10707-LF: | Cast Iron, ASTM-A48, CL 30 | CaseMatl_Cast_Iron_ASTM-A48_CL30 | C30 | :X: | NPS | :X0:X3: | Coating_Scotchkote134_interior_exterior_IncludeImpeller | 175psig | RTF | Coating bom | A100057 | LT250
| N | Price_BOM_L_Case_012 |  | :10707-LC:10707-LCV:10707-LF: | Cast Iron, ASTM-A48, CL 30 | CaseMatl_Cast_Iron_ASTM-A48_CL30 | C30 | :B18: | NPS | :X0:X3: | Coating_Scotchkote134_interior_IncludeImpeller | 175psig | RTF | Coating bom | A100057 | LT250
| N | Price_BOM_L_Case_013 |  | :10707-LC:10707-LCV:10707-LF: | Cast Iron, ASTM-A48, CL 30 | CaseMatl_Cast_Iron_ASTM-A48_CL30 | C30 | :X: | NPS | :X0:X3: | Coating_Scotchkote134_interior_IncludeImpeller | 175psig | RTF | Coating bom | A100057 | LT250
| N | Price_BOM_L_Case_014 |  | :10707-LC:10707-LCV:10707-LF: | Cast Iron, ASTM-A48, CL 30 | CaseMatl_Cast_Iron_ASTM-A48_CL30 | C30 | :B18: | NPS | :X0:X3: | Coating_Special | 175psig | RTF | Coating bom | A100057 | LT250
| N | Price_BOM_L_Case_015 |  | :10707-LC:10707-LCV:10707-LF: | Cast Iron, ASTM-A48, CL 30 | CaseMatl_Cast_Iron_ASTM-A48_CL30 | C30 | :X: | NPS | :X0:X3: | Coating_Special | 175psig | RTF | Coating bom | A100057 | LT250
| N | Price_BOM_L_Case_018 |  | :12501-LC:12501-LCV:12507-LC:12507-LCV: | Cast Iron, ASTM-A48, CL 30 | CaseMatl_Cast_Iron_ASTM-A48_CL30 | C30 | :NA: | NPS | :X0: | Coating_Standard | 175psig | 96699230 | CASE,L,1250,175#,CI,BRZ WR | A100057 | LT250
| N | Price_BOM_L_Case_019 |  | :12501-LC:12501-LCV:12507-LC:12507-LCV: | Cast Iron, ASTM-A48, CL 30 | CaseMatl_Cast_Iron_ASTM-A48_CL30 | C30 | :NA: | NPS | :X0: | Coating_Scotchkote134_interior | 175psig | RTF | Coating bom | A100057 | LT250
| N | Price_BOM_L_Case_020 |  | :12501-LC:12501-LCV:12507-LC:12507-LCV: | Cast Iron, ASTM-A48, CL 30 | CaseMatl_Cast_Iron_ASTM-A48_CL30 | C30 | :NA: | NPS | :X0: | Coating_Scotchkote134_interior_exterior | 175psig | RTF | Coating bom | A100057 | LT250
| N | Price_BOM_L_Case_021 |  | :12501-LC:12501-LCV:12507-LC:12507-LCV: | Cast Iron, ASTM-A48, CL 30 | CaseMatl_Cast_Iron_ASTM-A48_CL30 | C30 | :NA: | NPS | :X0: | Coating_Scotchkote134_interior_exterior_IncludeImpeller | 175psig | RTF | Coating bom | A100057 | LT250
| N | Price_BOM_L_Case_022 |  | :12501-LC:12501-LCV:12507-LC:12507-LCV: | Cast Iron, ASTM-A48, CL 30 | CaseMatl_Cast_Iron_ASTM-A48_CL30 | C30 | :NA: | NPS | :X0: | Coating_Scotchkote134_interior_IncludeImpeller | 175psig | RTF | Coating bom | A100057 | LT250
| N | Price_BOM_L_Case_023 |  | :12501-LC:12501-LCV:12507-LC:12507-LCV: | Cast Iron, ASTM-A48, CL 30 | CaseMatl_Cast_Iron_ASTM-A48_CL30 | C30 | :NA: | NPS | :X0: | Coating_Special | 175psig | RTF | Coating bom | A100057 | LT250
| N | Price_BOM_L_Case_025 |  | :12709-LC:12709-LCV:12709-LF: | Cast Iron, ASTM-A48, CL 30 | CaseMatl_Cast_Iron_ASTM-A48_CL30 | C30 | :B18: | NPS | :X0:X3:X4: | Coating_Standard | 175psig | 96699231 | CASE,L,12709,175#,CI,BRZ WR | A100057 | LT027 | 0
| N | Price_BOM_L_Case_026 |  | :12709-LC:12709-LCV:12709-LF: | Cast Iron, ASTM-A48, CL 30 | CaseMatl_Cast_Iron_ASTM-A48_CL30 | C30 | :M4:B18:X: | NPS | :X0:X3:X4: | Coating_Standard | 175psig | 96898129 |  | A100057 | LT027 | 0
| N | Price_BOM_L_Case_028 |  | :12709-LC:12709-LCV:12709-LF: | Ductile Iron, ASTM-A536-65 | CaseMatl_Ductile_Iron_ASTM-A536-65 | J | :M4:B18:X: | NPT | :X3:X4: | Coating_Standard | 300psig | 96699232 | CASE,L,12709,300#,DI | A100060 | LT034 | 126
| N | Price_BOM_L_Case_029 |  | :12709-LC:12709-LCV:12709-LF: | Cast Iron, ASTM-A48, CL 30 | CaseMatl_Cast_Iron_ASTM-A48_CL30 | C30 | :B18: | NPS | :X0:X3:X4: | Coating_Scotchkote134_interior | 175psig | RTF |  | A100057 | LT250
| N | Price_BOM_L_Case_030 |  | :12709-LC:12709-LCV:12709-LF: | Cast Iron, ASTM-A48, CL 30 | CaseMatl_Cast_Iron_ASTM-A48_CL30 | C30 | :X: | NPS | :X0:X3:X4: | Coating_Scotchkote134_interior | 175psig | RTF |  | A100057 | LT250
| N | Price_BOM_L_Case_031 |  | :12709-LC:12709-LCV:12709-LF: | Cast Iron, ASTM-A48, CL 30 | CaseMatl_Cast_Iron_ASTM-A48_CL30 | C30 | :B18: | NPS | :X0:X3:X4: | Coating_Scotchkote134_interior_exterior | 175psig | RTF |  | A100057 | LT250
| N | Price_BOM_L_Case_032 |  | :12709-LC:12709-LCV:12709-LF: | Cast Iron, ASTM-A48, CL 30 | CaseMatl_Cast_Iron_ASTM-A48_CL30 | C30 | :X: | NPS | :X0:X3:X4: | Coating_Scotchkote134_interior_exterior | 175psig | RTF |  | A100057 | LT250
| N | Price_BOM_L_Case_033 |  | :12709-LC:12709-LCV:12709-LF: | Cast Iron, ASTM-A48, CL 30 | CaseMatl_Cast_Iron_ASTM-A48_CL30 | C30 | :B18: | NPS | :X0:X3:X4: | Coating_Scotchkote134_interior_exterior_IncludeImpeller | 175psig | RTF |  | A100057 | LT250
| N | Price_BOM_L_Case_034 |  | :12709-LC:12709-LCV:12709-LF: | Cast Iron, ASTM-A48, CL 30 | CaseMatl_Cast_Iron_ASTM-A48_CL30 | C30 | :X: | NPS | :X0:X3:X4: | Coating_Scotchkote134_interior_exterior_IncludeImpeller | 175psig | RTF |  | A100057 | LT250
| N | Price_BOM_L_Case_035 |  | :12709-LC:12709-LCV:12709-LF: | Cast Iron, ASTM-A48, CL 30 | CaseMatl_Cast_Iron_ASTM-A48_CL30 | C30 | :B18: | NPS | :X0:X3:X4: | Coating_Scotchkote134_interior_IncludeImpeller | 175psig | RTF |  | A100057 | LT250
| N | Price_BOM_L_Case_036 |  | :12709-LC:12709-LCV:12709-LF: | Cast Iron, ASTM-A48, CL 30 | CaseMatl_Cast_Iron_ASTM-A48_CL30 | C30 | :X: | NPS | :X0:X3:X4: | Coating_Scotchkote134_interior_IncludeImpeller | 175psig | RTF |  | A100057 | LT250
| N | Price_BOM_L_Case_039 |  | :12709-LC:12709-LCV:12709-LF: | Cast Iron, ASTM-A48, CL 30 | CaseMatl_Cast_Iron_ASTM-A48_CL30 | C30 | :B18: | NPS | :X0:X3:X4: | Coating_Special | 175psig | RTF |  | A100057 | LT250
| N | Price_BOM_L_Case_040 |  | :12709-LC:12709-LCV:12709-LF: | Cast Iron, ASTM-A48, CL 30 | CaseMatl_Cast_Iron_ASTM-A48_CL30 | C30 | :X: | NPS | :X0:X3:X4: | Coating_Special | 175psig | RTF |  | A100057 | LT250
| N | Price_BOM_L_Case_041 |  | :15509-LC:15509-LCV: | Cast Iron, ASTM-A48, CL 30 | CaseMatl_Cast_Iron_ASTM-A48_CL30 | C30 | :B18: | NPS | :X0:X3: | Coating_Standard | 175psig | 96699233 | CASE,L,15509,175#,CI,BRZ WR | A100057 | LT027 | 0
| N | Price_BOM_L_Case_042 |  | :15509-LC:15509-LCV: | Cast Iron, ASTM-A48, CL 30 | CaseMatl_Cast_Iron_ASTM-A48_CL30 | C30 | :M4:B18:X: | NPS | :X0:X3: | Coating_Standard | 175psig | 96699478 | CASE,L,1550,175#,CI | A100057 | LT027 | 0
| N | Price_BOM_L_Case_044 |  | :15509-LC:15509-LCV: | Cast Iron, ASTM-A48, CL 30 | CaseMatl_Cast_Iron_ASTM-A48_CL30 | C30 | :B18: | NPS | :X0:X3: | Coating_Scotchkote134_interior | 175psig | RTF | Coating bom | A100057 | LT250
| N | Price_BOM_L_Case_045 |  | :15509-LC:15509-LCV: | Cast Iron, ASTM-A48, CL 30 | CaseMatl_Cast_Iron_ASTM-A48_CL30 | C30 | :X: | NPS | :X0:X3: | Coating_Scotchkote134_interior | 175psig | RTF | Coating bom | A100057 | LT250
| N | Price_BOM_L_Case_046 |  | :15509-LC:15509-LCV: | Cast Iron, ASTM-A48, CL 30 | CaseMatl_Cast_Iron_ASTM-A48_CL30 | C30 | :B18: | NPS | :X0:X3: | Coating_Scotchkote134_interior_exterior | 175psig | RTF | Coating bom | A100057 | LT250
| N | Price_BOM_L_Case_047 |  | :15509-LC:15509-LCV: | Cast Iron, ASTM-A48, CL 30 | CaseMatl_Cast_Iron_ASTM-A48_CL30 | C30 | :X: | NPS | :X0:X3: | Coating_Scotchkote134_interior_exterior | 175psig | RTF | Coating bom | A100057 | LT250
| N | Price_BOM_L_Case_048 |  | :15509-LC:15509-LCV: | Cast Iron, ASTM-A48, CL 30 | CaseMatl_Cast_Iron_ASTM-A48_CL30 | C30 | :B18: | NPS | :X0:X3: | Coating_Scotchkote134_interior_exterior_IncludeImpeller | 175psig | RTF | Coating bom | A100057 | LT250
| N | Price_BOM_L_Case_049 |  | :15509-LC:15509-LCV: | Cast Iron, ASTM-A48, CL 30 | CaseMatl_Cast_Iron_ASTM-A48_CL30 | C30 | :X: | NPS | :X0:X3: | Coating_Scotchkote134_interior_exterior_IncludeImpeller | 175psig | RTF | Coating bom | A100057 | LT250
| N | Price_BOM_L_Case_050 |  | :15509-LC:15509-LCV: | Cast Iron, ASTM-A48, CL 30 | CaseMatl_Cast_Iron_ASTM-A48_CL30 | C30 | :B18: | NPS | :X0:X3: | Coating_Scotchkote134_interior_IncludeImpeller | 175psig | RTF | Coating bom | A100057 | LT250
| N | Price_BOM_L_Case_051 |  | :15509-LC:15509-LCV: | Cast Iron, ASTM-A48, CL 30 | CaseMatl_Cast_Iron_ASTM-A48_CL30 | C30 | :X: | NPS | :X0:X3: | Coating_Scotchkote134_interior_IncludeImpeller | 175psig | RTF | Coating bom | A100057 | LT250
| N | Price_BOM_L_Case_052 |  | :15509-LC:15509-LCV: | Cast Iron, ASTM-A48, CL 30 | CaseMatl_Cast_Iron_ASTM-A48_CL30 | C30 | :B18: | NPS | :X0:X3: | Coating_Special | 175psig | RTF | Coating bom | A100057 | LT250
| N | Price_BOM_L_Case_053 |  | :15509-LC:15509-LCV: | Cast Iron, ASTM-A48, CL 30 | CaseMatl_Cast_Iron_ASTM-A48_CL30 | C30 | :X: | NPS | :X0:X3: | Coating_Special | 175psig | RTF | Coating bom | A100057 | LT250
| N | Price_BOM_L_Case_056 |  | :15705-LC:15705-LCV:15705-LF: | Cast Iron, ASTM-A48, CL 30 | CaseMatl_Cast_Iron_ASTM-A48_CL30 | C30 | :B18: | NPS | :X3:X0: | Coating_Standard | 175psig | 96699234 | CASE,L,15705,175#,CI,BRZ WR | A100057 | LT027 | 0
| N | Price_BOM_L_Case_057 |  | :15705-LC:15705-LCV:15705-LF: | Cast Iron, ASTM-A48, CL 30 | CaseMatl_Cast_Iron_ASTM-A48_CL30 | C30 | :M4:B18:X: | NPS | :X3:X0: | Coating_Standard | 175psig | 96699486 |  | A100057 | LT027 | 0
| N | Price_BOM_L_Case_059 |  | :15705-LC:15705-LCV:15705-LF: | Ductile Iron, ASTM-A536-65 | CaseMatl_Ductile_Iron_ASTM-A536-65 | J | :M4:B18:X: | NPT | :X3: | Coating_Standard | 300psig | 96699235 | CASE,L,15705,300#,DI | A100062 | LT034 | 126
| N | Price_BOM_L_Case_060 |  | :15705-LC:15705-LCV:15705-LF: | Cast Iron, ASTM-A48, CL 30 | CaseMatl_Cast_Iron_ASTM-A48_CL30 | C30 | :M4:B18:X: | NPS | :X3:X0: | Coating_Scotchkote134_interior | 175psig | 98563770 | Coating bom | A100057 | LT250
| N | Price_BOM_L_Case_062 |  | :15705-LC:15705-LCV:15705-LF: | Cast Iron, ASTM-A48, CL 30 | CaseMatl_Cast_Iron_ASTM-A48_CL30 | C30 | :M4:B18:X: | NPS | :X3:X0: | Coating_Scotchkote134_interior_exterior | 175psig | 98563770 | Coating bom | A100057 | LT250
| N | Price_BOM_L_Case_065 |  | :15705-LC:15705-LCV:15705-LF: | Cast Iron, ASTM-A48, CL 30 | CaseMatl_Cast_Iron_ASTM-A48_CL30 | C30 | :M4:B18:X: | NPS | :X3:X0: | Coating_Scotchkote134_interior_exterior_IncludeImpeller | 175psig | 98563770 | Coating bom | A100057 | LT250
| N | Price_BOM_L_Case_067 |  | :15705-LC:15705-LCV:15705-LF: | Cast Iron, ASTM-A48, CL 30 | CaseMatl_Cast_Iron_ASTM-A48_CL30 | C30 | :M4:B18:X: | NPS | :X3:X0: | Coating_Scotchkote134_interior_IncludeImpeller | 175psig | 98563770 | Coating bom | A100057 | LT250
| N | Price_BOM_L_Case_068 |  | :15705-LC:15705-LCV:15705-LF: | Cast Iron, ASTM-A48, CL 30 | CaseMatl_Cast_Iron_ASTM-A48_CL30 | C30 | :B18: | NPS | :X3:X0: | Coating_Special | 175psig | RTF | Coating bom | A100057 | LT250
| N | Price_BOM_L_Case_069 |  | :15705-LC:15705-LCV:15705-LF: | Cast Iron, ASTM-A48, CL 30 | CaseMatl_Cast_Iron_ASTM-A48_CL30 | C30 | :X: | NPS | :X3:X0: | Coating_Special | 175psig | RTF | Coating bom | A100057 | LT250
| N | Price_BOM_L_Case_072 |  | :15951-LC:15951-LCV:15951-LF:15955-LC:15955-LCV:15955-LF:15959-LC:15959-LCV:15959-LF: | Cast Iron, ASTM-A48, CL 30 | CaseMatl_Cast_Iron_ASTM-A48_CL30 | C30 | :B18: | NPS | :X3:X4: | Coating_Standard | 175psig | 96699236 | CASE,L,15951,175#,CI,BRZ WR | A100057 | LT027 | 0
| N | Price_BOM_L_Case_073 |  | :15951-LC:15951-LCV:15951-LF:15955-LC:15955-LCV:15955-LF:15959-LC:15959-LCV:15959-LF: | Cast Iron, ASTM-A48, CL 30 | CaseMatl_Cast_Iron_ASTM-A48_CL30 | C30 | :M4:B18:X: | NPS | :X3:X4: | Coating_Standard | 175psig | 96865680 | CASE,L,1595,175#,CI NO WR | A100057 | LT027 | 0
| N | Price_BOM_L_Case_075 |  | :15951-LC:15951-LCV:15951-LF:15955-LC:15955-LCV:15955-LF:15959-LC:15959-LCV:15959-LF: | Ductile Iron, ASTM-A536-65 | CaseMatl_Ductile_Iron_ASTM-A536-65 | J | :M4:B18:X: | NPT | :X3:X4: | Coating_Standard | 300psig | 96699237 | CASE,L,15951,300#,DI | A100063 | LT034 | 126
| N | Price_BOM_L_Case_076 |  | :15951-LC:15951-LCV:15951-LF:15955-LC:15955-LCV:15955-LF:15959-LC:15959-LCV:15959-LF: | Cast Iron, ASTM-A48, CL 30 | CaseMatl_Cast_Iron_ASTM-A48_CL30 | C30 | :M4:B18:X: | NPS | :X3:X4: | Coating_Scotchkote134_interior |  | 98430290 | CASE,L,1595,175#,CI NO WR COATED | A100057 | LT250
| N | Price_BOM_L_Case_078 |  | :15951-LC:15951-LCV:15951-LF:15955-LC:15955-LCV:15955-LF:15959-LC:15959-LCV:15959-LF: | Cast Iron, ASTM-A48, CL 30 | CaseMatl_Cast_Iron_ASTM-A48_CL30 | C30 | :M4:B18:X: | NPS | :X3:X4: | Coating_Scotchkote134_interior_exterior |  | 98430290 | CASE,L,1595,175#,CI NO WR COATED | A100057 | LT250
| N | Price_BOM_L_Case_080 |  | :15951-LC:15951-LCV:15951-LF:15955-LC:15955-LCV:15955-LF:15959-LC:15959-LCV:15959-LF: | Cast Iron, ASTM-A48, CL 30 | CaseMatl_Cast_Iron_ASTM-A48_CL30 | C30 | :M4:B18:X: | NPS | :X3:X4: | Coating_Scotchkote134_interior_exterior_IncludeImpeller | 175psig | 98430290 | CASE,L,1595,175#,CI NO WR COATED | A100057 | LT250
| N | Price_BOM_L_Case_082 |  | :15951-LC:15951-LCV:15951-LF:15955-LC:15955-LCV:15955-LF:15959-LC:15959-LCV:15959-LF: | Cast Iron, ASTM-A48, CL 30 | CaseMatl_Cast_Iron_ASTM-A48_CL30 | C30 | :M4:B18:X: | NPS | :X3:X4: | Coating_Scotchkote134_interior_IncludeImpeller | 175psig | 98430290 | CASE,L,1595,175#,CI NO WR COATED | A100057 | LT250
| N | Price_BOM_L_Case_084 |  | :15951-LC:15951-LCV:15951-LF:15955-LC:15955-LCV:15955-LF:15959-LC:15959-LCV:15959-LF: | Cast Iron, ASTM-A48, CL 30 | CaseMatl_Cast_Iron_ASTM-A48_CL30 | C30 | :B18: | NPS | :X3:X4: | Coating_Special | 175psig | RTF | Coating bom | A100057 | LT250
| N | Price_BOM_L_Case_085 |  | :15951-LC:15951-LCV:15951-LF:15955-LC:15955-LCV:15955-LF:15959-LC:15959-LCV:15959-LF: | Cast Iron, ASTM-A48, CL 30 | CaseMatl_Cast_Iron_ASTM-A48_CL30 | C30 | :X: | NPS | :X3:X4: | Coating_Special | 175psig | RTF | Coating bom | A100057 | LT250
| N | Price_BOM_L_Case_088 |  | :20501-LC:20501-LCV: | Cast Iron, ASTM-A48, CL 30 | CaseMatl_Cast_Iron_ASTM-A48_CL30 | C30 | :NA: | NPS | :X0: | Coating_Standard | 175psig | 96699238 | CASE,L,20501,175#,CI,BRZ WR | A100057 | LT027 | 0
| N | Price_BOM_L_Case_089 |  | :20501-LC:20501-LCV: | Cast Iron, ASTM-A48, CL 30 | CaseMatl_Cast_Iron_ASTM-A48_CL30 | C30 | :NA: | NPS | :X3: | Coating_Standard | 175psig | 98256781 |  | A100057 | LT027 | 0
| N | Price_BOM_L_Case_090 |  | :20501-LC:20501-LCV: | Cast Iron, ASTM-A48, CL 30 | CaseMatl_Cast_Iron_ASTM-A48_CL30 | C30 | :NA: | NPS | :X0: | Coating_Scotchkote134_interior | 175psig | RTF | Coating bom | A100057 | LT250
| N | Price_BOM_L_Case_091 |  | :20501-LC:20501-LCV: | Cast Iron, ASTM-A48, CL 30 | CaseMatl_Cast_Iron_ASTM-A48_CL30 | C30 | :NA: | NPS | :X3: | Coating_Scotchkote134_interior | 175psig | RTF | Coating bom | A100057 | LT250
| N | Price_BOM_L_Case_092 |  | :20501-LC:20501-LCV: | Cast Iron, ASTM-A48, CL 30 | CaseMatl_Cast_Iron_ASTM-A48_CL30 | C30 | :NA: | NPS | :X0: | Coating_Scotchkote134_interior_exterior | 175psig | RTF | Coating bom | A100057 | LT250
| N | Price_BOM_L_Case_093 |  | :20501-LC:20501-LCV: | Cast Iron, ASTM-A48, CL 30 | CaseMatl_Cast_Iron_ASTM-A48_CL30 | C30 | :NA: | NPS | :X3: | Coating_Scotchkote134_interior_exterior | 175psig | RTF | Coating bom | A100057 | LT250
| N | Price_BOM_L_Case_094 |  | :20501-LC:20501-LCV: | Cast Iron, ASTM-A48, CL 30 | CaseMatl_Cast_Iron_ASTM-A48_CL30 | C30 | :NA: | NPS | :X0: | Coating_Scotchkote134_interior_exterior_IncludeImpeller | 175psig | RTF | Coating bom | A100057 | LT250
| N | Price_BOM_L_Case_095 |  | :20501-LC:20501-LCV: | Cast Iron, ASTM-A48, CL 30 | CaseMatl_Cast_Iron_ASTM-A48_CL30 | C30 | :NA: | NPS | :X3: | Coating_Scotchkote134_interior_exterior_IncludeImpeller | 175psig | RTF | Coating bom | A100057 | LT250
| N | Price_BOM_L_Case_096 |  | :20501-LC:20501-LCV: | Cast Iron, ASTM-A48, CL 30 | CaseMatl_Cast_Iron_ASTM-A48_CL30 | C30 | :NA: | NPS | :X0: | Coating_Scotchkote134_interior_IncludeImpeller | 175psig | RTF | Coating bom | A100057 | LT250
| N | Price_BOM_L_Case_097 |  | :20501-LC:20501-LCV: | Cast Iron, ASTM-A48, CL 30 | CaseMatl_Cast_Iron_ASTM-A48_CL30 | C30 | :NA: | NPS | :X3: | Coating_Scotchkote134_interior_IncludeImpeller | 175psig | RTF | Coating bom | A100057 | LT250
| N | Price_BOM_L_Case_098 |  | :20501-LC:20501-LCV: | Cast Iron, ASTM-A48, CL 30 | CaseMatl_Cast_Iron_ASTM-A48_CL30 | C30 | :NA: | NPS | :X0: | Coating_Special | 175psig | RTF | Coating bom | A100057 | LT250
| N | Price_BOM_L_Case_099 |  | :20501-LC:20501-LCV: | Cast Iron, ASTM-A48, CL 30 | CaseMatl_Cast_Iron_ASTM-A48_CL30 | C30 | :NA: | NPS | :X3: | Coating_Special | 175psig | RTF | Coating bom | A100057 | LT250
| N | Price_BOM_L_Case_102 |  | :20709-LC:20709-LCV:20709-LF: | Cast Iron, ASTM-A48, CL 30 | CaseMatl_Cast_Iron_ASTM-A48_CL30 | C30 | :B18: | NPS | :X3:X4: | Coating_Standard | 175psig | 96699239 | CASE,L,20709,175#,CI,BRZ WR | A100057 | LT027 | 0
| N | Price_BOM_L_Case_103 |  | :20709-LC:20709-LCV:20709-LF: | Cast Iron, ASTM-A48, CL 30 | CaseMatl_Cast_Iron_ASTM-A48_CL30 | C30 | :M4:B18:X: | NPS | :X3:X4: | Coating_Standard | 175psig | 96898152 | CASE,L,20709,175#,CI | A100057 | LT027 | 0
| N | Price_BOM_L_Case_104 |  | :20709-LC:20709-LCV:20709-LF: | Ductile Iron, ASTM-A536-65 | CaseMatl_Ductile_Iron_ASTM-A536-65 | J | :M4:B18:X: | NPT | :X3:X4: | Coating_Standard | 300psig | 96699240 | CASE,L,20709,300#,DI | A100065 | LT034 | 126
| N | Price_BOM_L_Case_106 |  | :20709-LC:20709-LCV:20709-LF: | Cast Iron, ASTM-A48, CL 30 | CaseMatl_Cast_Iron_ASTM-A48_CL30 | C30 | :M4:B18:X: | NPS | :X3:X4: | Coating_Scotchkote134_interior | 175psig | 98508957 | Coating bom | A100057 | LT250
| N | Price_BOM_L_Case_108 |  | :20709-LC:20709-LCV:20709-LF: | Cast Iron, ASTM-A48, CL 30 | CaseMatl_Cast_Iron_ASTM-A48_CL30 | C30 | :M4:B18:X: | NPS | :X3:X4: | Coating_Scotchkote134_interior_exterior | 175psig | 98508957 | Coating bom | A100057 | LT250
| N | Price_BOM_L_Case_110 |  | :20709-LC:20709-LCV:20709-LF: | Cast Iron, ASTM-A48, CL 30 | CaseMatl_Cast_Iron_ASTM-A48_CL30 | C30 | :M4:B18:X: | NPS | :X3:X4: | Coating_Scotchkote134_interior_exterior_IncludeImpeller | 175psig | 98508957 | Coating bom | A100057 | LT250
| N | Price_BOM_L_Case_112 |  | :20709-LC:20709-LCV:20709-LF: | Cast Iron, ASTM-A48, CL 30 | CaseMatl_Cast_Iron_ASTM-A48_CL30 | C30 | :M4:B18:X: | NPS | :X3:X4: | Coating_Scotchkote134_interior_IncludeImpeller | 175psig | 98508957 | Coating bom | A100057 | LT250
| N | Price_BOM_L_Case_113 |  | :20709-LC:20709-LCV:20709-LF: | Cast Iron, ASTM-A48, CL 30 | CaseMatl_Cast_Iron_ASTM-A48_CL30 | C30 | :B18: | NPS | :X3:X4: | Coating_Special | 175psig | RTF | Coating bom | A100057 | LT250
| N | Price_BOM_L_Case_114 |  | :20709-LC:20709-LCV:20709-LF: | Cast Iron, ASTM-A48, CL 30 | CaseMatl_Cast_Iron_ASTM-A48_CL30 | C30 | :C30: | NPS | :X3:X4: | Coating_Special | 175psig | RTF | Coating bom | A100057 | LT250
| N | Price_BOM_L_Case_117 |  | :20953-LC:20953-LCV:20953-LF: | Cast Iron, ASTM-A48, CL 30 | CaseMatl_Cast_Iron_ASTM-A48_CL30 | C30 | :B18: | NPS | :X3:X4: | Coating_Standard | 175psig | 96699241 | CASE,L,20953,175#,CI,BRZ WR | A100057 | LT027 | 0
| N | Price_BOM_L_Case_118 |  | :20953-LC:20953-LCV:20953-LF: | Cast Iron, ASTM-A48, CL 30 | CaseMatl_Cast_Iron_ASTM-A48_CL30 | C30 | :M4:B18:X: | NPS | :X3:X4: | Coating_Standard | 175psig | 96865681 |  | A100057 | LT027 | 0
| N | Price_BOM_L_Case_119 |  | :20953-LC:20953-LCV:20953-LF: | Ductile Iron, ASTM-A536-65 | CaseMatl_Ductile_Iron_ASTM-A536-65 | J | :M4:B18:X: | NPT | :X3:X4: | Coating_Standard | 300psig | 96699242 | CASE,L,20953,300#,DI | A100066 | LT034 | 126
| N | Price_BOM_L_Case_120 |  | :20953-LC:20953-LCV:20953-LF: | Cast Iron, ASTM-A48, CL 30 | CaseMatl_Cast_Iron_ASTM-A48_CL30 | C30 | :M4:B18:X: | NPS | :X3:X4: | Coating_Scotchkote134_interior | 175psig | 98449398 | Coating bom | A100057 | LT250
| N | Price_BOM_L_Case_122 |  | :20953-LC:20953-LCV:20953-LF: | Cast Iron, ASTM-A48, CL 30 | CaseMatl_Cast_Iron_ASTM-A48_CL30 | C30 | :M4:B18:X: | NPS | :X3:X4: | Coating_Scotchkote134_interior_exterior | 175psig | 98449398 | Coating bom | A100057 | LT250
| N | Price_BOM_L_Case_124 |  | :20953-LC:20953-LCV:20953-LF: | Cast Iron, ASTM-A48, CL 30 | CaseMatl_Cast_Iron_ASTM-A48_CL30 | C30 | :M4:B18:X: | NPS | :X3:X4: | Coating_Scotchkote134_interior_exterior_IncludeImpeller | 175psig | 98449398 | Coating bom | A100057 | LT250
| N | Price_BOM_L_Case_126 |  | :20953-LC:20953-LCV:20953-LF: | Cast Iron, ASTM-A48, CL 30 | CaseMatl_Cast_Iron_ASTM-A48_CL30 | C30 | :M4:B18:X: | NPS | :X3:X4: | Coating_Scotchkote134_interior_IncludeImpeller | 175psig | 98449398 | Coating bom | A100057 | LT250
| N | Price_BOM_L_Case_128 |  | :20953-LC:20953-LCV:20953-LF: | Cast Iron, ASTM-A48, CL 30 | CaseMatl_Cast_Iron_ASTM-A48_CL30 | C30 | :B18: | NPS | :X3:X4: | Coating_Special | 175psig | RTF | Coating bom | A100057 | LT250
| N | Price_BOM_L_Case_129 |  | :20953-LC:20953-LCV:20953-LF: | Cast Iron, ASTM-A48, CL 30 | CaseMatl_Cast_Iron_ASTM-A48_CL30 | C30 | :X: | NPS | :X3:X4: | Coating_Special | 175psig | RTF | Coating bom | A100057 | LT250
| N | Price_BOM_L_Case_132 |  | :20121-LC:20121-LCV:20121-LF: | Cast Iron, ASTM-A48, CL 30 | CaseMatl_Cast_Iron_ASTM-A48_CL30 | C30 | :M4:B18:X: | NPS | :X3:XA: | Coating_Standard | 175psig | 96699243 | CASE,L,20121,175#,CI | A100057 | LT027 | 0
| N | Price_BOM_L_Case_133 |  | :20121-LC:20121-LCV:20121-LF: | Ductile Iron, ASTM-A536-65 | CaseMatl_Ductile_Iron_ASTM-A536-65 | J | :M4:B18:X: | NPT | :X3:XA: | Coating_Standard | 250psig | 96769291 |  | A100067 | LT034 | 126
| N | Price_BOM_L_Case_134 |  | :20121-LC:20121-LCV:20121-LF: | Cast Iron, ASTM-A48, CL 30 | CaseMatl_Cast_Iron_ASTM-A48_CL30 | C30 | :B18: | NPS | :X3:XA: | Coating_Scotchkote134_interior | 175psig | RTF | Coating bom | A100057 | LT250
| N | Price_BOM_L_Case_135 |  | :20121-LC:20121-LCV:20121-LF: | Cast Iron, ASTM-A48, CL 30 | CaseMatl_Cast_Iron_ASTM-A48_CL30 | C30 | :B18: | NPS | :X3:XA: | Coating_Scotchkote134_interior_exterior | 175psig | RTF | Coating bom | A100057 | LT250
| N | Price_BOM_L_Case_136 |  | :20121-LC:20121-LCV:20121-LF: | Cast Iron, ASTM-A48, CL 30 | CaseMatl_Cast_Iron_ASTM-A48_CL30 | C30 | :B18: | NPS | :X3:XA: | Coating_Scotchkote134_interior_exterior_IncludeImpeller | 175psig | RTF | Coating bom | A100057 | LT250
| N | Price_BOM_L_Case_137 |  | :20121-LC:20121-LCV:20121-LF: | Cast Iron, ASTM-A48, CL 30 | CaseMatl_Cast_Iron_ASTM-A48_CL30 | C30 | :B18: | NPS | :X3:XA: | Coating_Scotchkote134_interior_IncludeImpeller | 175psig | RTF | Coating bom | A100057 | LT250
| N | Price_BOM_L_Case_138 |  | :20121-LC:20121-LCV:20121-LF: | Cast Iron, ASTM-A48, CL 30 | CaseMatl_Cast_Iron_ASTM-A48_CL30 | C30 | :B18: | NPS | :X3:XA: | Coating_Special | 175psig | RTF | Coating bom | A100057 | LT250
| N | Price_BOM_L_Case_140 |  | :20121-LC:20121-LCV:20121-LF: | Cast Iron, ASTM-A48, CL 30 | CaseMatl_Cast_Iron_ASTM-A48_CL30 | C30 | :M4:B18:X: | NPS | :X3:XA: | Coating_Standard | 175psig | 96699243 | CASE,L,20121,175#,CI | A100057 | LT027 | 0
| N | Price_BOM_L_Case_141 |  | :20121-LC:20121-LCV:20121-LF: | Ductile Iron, ASTM-A536-65 | CaseMatl_Ductile_Iron_ASTM-A536-65 | J | :M4:B18:X: | NPT | :X3:XA: | Coating_Standard | 250psig | 96769291 |  | A100067 | LT034 | 126
| N | Price_BOM_L_Case_142 |  | :20121-LC:20121-LCV:20121-LF: | Cast Iron, ASTM-A48, CL 30 | CaseMatl_Cast_Iron_ASTM-A48_CL30 | C30 | :X: | NPS | :X3:XA: | Coating_Scotchkote134_interior | 175psig | RTF | Coating bom | A100057 | LT250
| N | Price_BOM_L_Case_143 |  | :20121-LC:20121-LCV:20121-LF: | Cast Iron, ASTM-A48, CL 30 | CaseMatl_Cast_Iron_ASTM-A48_CL30 | C30 | :X: | NPS | :X3:XA: | Coating_Scotchkote134_interior_exterior | 175psig | RTF | Coating bom | A100057 | LT250
| N | Price_BOM_L_Case_144 |  | :20121-LC:20121-LCV:20121-LF: | Cast Iron, ASTM-A48, CL 30 | CaseMatl_Cast_Iron_ASTM-A48_CL30 | C30 | :X: | NPS | :X3:XA: | Coating_Scotchkote134_interior_exterior_IncludeImpeller | 175psig | RTF | Coating bom | A100057 | LT250
| N | Price_BOM_L_Case_145 |  | :20121-LC:20121-LCV:20121-LF: | Cast Iron, ASTM-A48, CL 30 | CaseMatl_Cast_Iron_ASTM-A48_CL30 | C30 | :X: | NPS | :X3:XA: | Coating_Scotchkote134_interior_IncludeImpeller | 175psig | RTF | Coating bom | A100057 | LT250
| N | Price_BOM_L_Case_146 |  | :20121-LC:20121-LCV:20121-LF: | Cast Iron, ASTM-A48, CL 30 | CaseMatl_Cast_Iron_ASTM-A48_CL30 | C30 | :X: | NPS | :X3:XA: | Coating_Special | 175psig | RTF | Coating bom | A100057 | LT250
| N | Price_BOM_L_Case_148 |  | :25707-LC:25707-LCV:25707-LF: | Cast Iron, ASTM-A48, CL 30 | CaseMatl_Cast_Iron_ASTM-A48_CL30 | C30 | :B18: | 125# ANSI Flange | :X3:X4: | Coating_Standard | 175psig | 96699244 | CASE,L,25707,175#,CI,BRZ WR | A100057 | LT027 | 0
| N | Price_BOM_L_Case_149 |  | :25707-LC:25707-LCV:25707-LF: | Cast Iron, ASTM-A48, CL 30 | CaseMatl_Cast_Iron_ASTM-A48_CL30 | C30 | :M4:B18:X: | 125# ANSI Flange | :X3:X4: | Coating_Standard | 175psig | 96864669 |  | A100057 | LT027 | 0
| N | Price_BOM_L_Case_150 |  | :25707-LC:25707-LCV:25707-LF: | Ductile Iron, ASTM-A536-65 | CaseMatl_Ductile_Iron_ASTM-A536-65 | J | :M4:B18:X: | 250# ANSI Flange | :X3:X4: | Coating_Standard | 250psig | 96699245 | CASE,L,25707,250#,DI | A100068 | LT034 | 126
| N | Price_BOM_L_Case_151 |  | :25707-LC:25707-LCV:25707-LF: | Cast Iron, ASTM-A48, CL 30 | CaseMatl_Cast_Iron_ASTM-A48_CL30 | C30 | :M4:B18:X: | 125# ANSI Flange | :X3:X4: | Coating_Scotchkote134_interior | 175psig | 98685851 | Coating bom | A100057 | LT250
| N | Price_BOM_L_Case_153 |  | :25707-LC:25707-LCV:25707-LF: | Cast Iron, ASTM-A48, CL 30 | CaseMatl_Cast_Iron_ASTM-A48_CL30 | C30 | :M4:B18:X: | 125# ANSI Flange | :X3:X4: | Coating_Scotchkote134_interior_exterior | 175psig | 98685851 | Coating bom | A100057 | LT250
| N | Price_BOM_L_Case_155 |  | :25707-LC:25707-LCV:25707-LF: | Cast Iron, ASTM-A48, CL 30 | CaseMatl_Cast_Iron_ASTM-A48_CL30 | C30 | :M4:B18:X: | 125# ANSI Flange | :X3:X4: | Coating_Scotchkote134_interior_exterior_IncludeImpeller | 175psig | 98685851 | Coating bom | A100057 | LT250
| N | Price_BOM_L_Case_157 |  | :25707-LC:25707-LCV:25707-LF: | Cast Iron, ASTM-A48, CL 30 | CaseMatl_Cast_Iron_ASTM-A48_CL30 | C30 | :M4:B18:X: | 125# ANSI Flange | :X3:X4: | Coating_Scotchkote134_interior_IncludeImpeller | 175psig | 98685851 | Coating bom | A100057 | LT250
| N | Price_BOM_L_Case_159 |  | :25707-LC:25707-LCV:25707-LF: | Cast Iron, ASTM-A48, CL 30 | CaseMatl_Cast_Iron_ASTM-A48_CL30 | C30 | :B18: | 125# ANSI Flange | :X3:X4: | Coating_Special | 175psig | RTF | Coating bom | A100057 | LT250
| N | Price_BOM_L_Case_160 |  | :25707-LC:25707-LCV:25707-LF: | Cast Iron, ASTM-A48, CL 30 | CaseMatl_Cast_Iron_ASTM-A48_CL30 | C30 | :X: | 125# ANSI Flange | :X3:X4: | Coating_Special | 175psig | RTF | Coating bom | A100057 | LT250
| N | Price_BOM_L_Case_163 |  | :25957-LC:25957-LCV:25957-LF: | Cast Iron, ASTM-A48, CL 30 | CaseMatl_Cast_Iron_ASTM-A48_CL30 | C30 | :B18: | 125# ANSI Flange | :X3:X4: | Coating_Standard | 175psig | 96699246 | CASE,L,25957,175#,CI,BRZ WR | A100057 | LT027 | 0
| N | Price_BOM_L_Case_164 |  | :25957-LC:25957-LCV:25957-LF: | Cast Iron, ASTM-A48, CL 30 | CaseMatl_Cast_Iron_ASTM-A48_CL30 | C30 | :M4:B18:X: | 125# ANSI Flange | :X3:X4: | Coating_Standard | 175psig | 96865692 |  | A100057 | LT027 | 0
| N | Price_BOM_L_Case_165 |  | :25957-LC:25957-LCV:25957-LF: | Ductile Iron, ASTM-A536-65 | CaseMatl_Ductile_Iron_ASTM-A536-65 | J | :M4:B18:X: | 250# ANSI Flange | :X3:X4: | Coating_Standard | 250psig | 96699247 | CASE,L,25957,250#,DI | A100069 | LT034 | 126
| N | Price_BOM_L_Case_166 |  | :25957-LC:25957-LCV:25957-LF: | Cast Iron, ASTM-A48, CL 30 | CaseMatl_Cast_Iron_ASTM-A48_CL30 | C30 | :M4:B18:X: | 125# ANSI Flange | :X3:X4: | Coating_Scotchkote134_interior | 175psig | 96759596 | Coating bom | A100057 | LT250
| N | Price_BOM_L_Case_168 |  | :25957-LC:25957-LCV:25957-LF: | Cast Iron, ASTM-A48, CL 30 | CaseMatl_Cast_Iron_ASTM-A48_CL30 | C30 | :M4:B18:X: | 125# ANSI Flange | :X3:X4: | Coating_Scotchkote134_interior_exterior | 175psig | 96759596 | Coating bom | A100057 | LT250
| N | Price_BOM_L_Case_170 |  | :25957-LC:25957-LCV:25957-LF: | Cast Iron, ASTM-A48, CL 30 | CaseMatl_Cast_Iron_ASTM-A48_CL30 | C30 | :M4:B18:X: | 125# ANSI Flange | :X3:X4: | Coating_Scotchkote134_interior_exterior_IncludeImpeller | 175psig | 96759596 | Coating bom | A100057 | LT250
| N | Price_BOM_L_Case_172 |  | :25957-LC:25957-LCV:25957-LF: | Cast Iron, ASTM-A48, CL 30 | CaseMatl_Cast_Iron_ASTM-A48_CL30 | C30 | :M4:B18:X: | 125# ANSI Flange | :X3:X4: | Coating_Scotchkote134_interior_IncludeImpeller | 175psig | 96759596 | Coating bom | A100057 | LT250
| N | Price_BOM_L_Case_174 |  | :25957-LC:25957-LCV:25957-LF: | Cast Iron, ASTM-A48, CL 30 | CaseMatl_Cast_Iron_ASTM-A48_CL30 | C30 | :B18: | 125# ANSI Flange | :X3:X4: | Coating_Special | 175psig | RTF | Coating bom | A100057 | LT250
| N | Price_BOM_L_Case_175 |  | :25957-LC:25957-LCV:25957-LF: | Cast Iron, ASTM-A48, CL 30 | CaseMatl_Cast_Iron_ASTM-A48_CL30 | C30 | :C30: | 125# ANSI Flange | :X3:X4: | Coating_Special | 175psig | RTF | Coating bom | A100057 | LT250
| N | Price_BOM_L_Case_178 |  | :25123-LC:25123-LCV:25123-LF: | Cast Iron, ASTM-A48, CL 30 | CaseMatl_Cast_Iron_ASTM-A48_CL30 | C30 | :M4:B18:X: | 125# ANSI Flange | :X3:XA: | Coating_Standard | 175psig | 96699248 | CASE,L,25123,175#,CI | A100057 | LT027 | 0
| N | Price_BOM_L_Case_179 |  | :25123-LC:25123-LCV:25123-LF: | Ductile Iron, ASTM-A536-65 | CaseMatl_Ductile_Iron_ASTM-A536-65 | J | :M4:B18:X: | 250# ANSI Flange | :X3:XA: | Coating_Standard | 250psig | 96699249 | CASE,L,25123,250#,DI | A100070 | LT034 | 126
| N | Price_BOM_L_Case_180 |  | :25123-LC:25123-LCV:25123-LF: | Cast Iron, ASTM-A48, CL 30 | CaseMatl_Cast_Iron_ASTM-A48_CL30 | C30 | :B18: | 125# ANSI Flange | :X3:XA: | Coating_Scotchkote134_interior | 175psig | RTF | Coating bom | A100057 | LT250
| N | Price_BOM_L_Case_181 |  | :25123-LC:25123-LCV:25123-LF: | Cast Iron, ASTM-A48, CL 30 | CaseMatl_Cast_Iron_ASTM-A48_CL30 | C30 | :B18: | 125# ANSI Flange | :X3:XA: | Coating_Scotchkote134_interior_exterior | 175psig | RTF | Coating bom | A100057 | LT250
| N | Price_BOM_L_Case_182 |  | :25123-LC:25123-LCV:25123-LF: | Cast Iron, ASTM-A48, CL 30 | CaseMatl_Cast_Iron_ASTM-A48_CL30 | C30 | :B18: | 125# ANSI Flange | :X3:XA: | Coating_Scotchkote134_interior_exterior_IncludeImpeller | 175psig | RTF | Coating bom | A100057 | LT250
| N | Price_BOM_L_Case_183 |  | :25123-LC:25123-LCV:25123-LF: | Cast Iron, ASTM-A48, CL 30 | CaseMatl_Cast_Iron_ASTM-A48_CL30 | C30 | :B18: | 125# ANSI Flange | :X3:XA: | Coating_Scotchkote134_interior_IncludeImpeller | 175psig | RTF | Coating bom | A100057 | LT250
| N | Price_BOM_L_Case_184 |  | :25123-LC:25123-LCV:25123-LF: | Cast Iron, ASTM-A48, CL 30 | CaseMatl_Cast_Iron_ASTM-A48_CL30 | C30 | :B18: | 125# ANSI Flange | :X3:XA: | Coating_Special | 175psig | RTF | Coating bom | A100057 | LT250
| N | Price_BOM_L_Case_188 |  | :25123-LC:25123-LCV:25123-LF: | Cast Iron, ASTM-A48, CL 30 | CaseMatl_Cast_Iron_ASTM-A48_CL30 | C30 | :X: | 125# ANSI Flange | :X3:XA: | Coating_Scotchkote134_interior | 175psig | RTF | Coating bom | A100057 | LT250
| N | Price_BOM_L_Case_189 |  | :25123-LC:25123-LCV:25123-LF: | Cast Iron, ASTM-A48, CL 30 | CaseMatl_Cast_Iron_ASTM-A48_CL30 | C30 | :X: | 125# ANSI Flange | :X3:XA: | Coating_Scotchkote134_interior_exterior | 175psig | RTF | Coating bom | A100057 | LT250
| N | Price_BOM_L_Case_190 |  | :25123-LC:25123-LCV:25123-LF: | Cast Iron, ASTM-A48, CL 30 | CaseMatl_Cast_Iron_ASTM-A48_CL30 | C30 | :X: | 125# ANSI Flange | :X3:XA: | Coating_Scotchkote134_interior_exterior_IncludeImpeller | 175psig | RTF | Coating bom | A100057 | LT250
| N | Price_BOM_L_Case_191 |  | :25123-LC:25123-LCV:25123-LF: | Cast Iron, ASTM-A48, CL 30 | CaseMatl_Cast_Iron_ASTM-A48_CL30 | C30 | :X: | 125# ANSI Flange | :X3:XA: | Coating_Scotchkote134_interior_IncludeImpeller | 175psig | RTF | Coating bom | A100057 | LT250
| N | Price_BOM_L_Case_192 |  | :25123-LC:25123-LCV:25123-LF: | Cast Iron, ASTM-A48, CL 30 | CaseMatl_Cast_Iron_ASTM-A48_CL30 | C30 | :X: | 125# ANSI Flange | :X3:XA: | Coating_Special | 175psig | RTF | Coating bom | A100057 | LT250
| N | Price_BOM_L_Case_194 |  | :30501-LC:30501-LCV:30507-LC:30507-LCV: | Cast Iron, ASTM-A48, CL 30 | CaseMatl_Cast_Iron_ASTM-A48_CL30 | C30 | :NA: | NPS | :X0:X3: | Coating_Standard | 175psig | 96699250 | CASE,L,30501,175#,CI | A100057 | LT027 | 0
| N | Price_BOM_L_Case_195 |  | :30501-LC:30501-LCV:30507-LC:30507-LCV: | Cast Iron, ASTM-A48, CL 30 | CaseMatl_Cast_Iron_ASTM-A48_CL30 | C30 | :NA: | NPS | :X0:X3: | Coating_Scotchkote134_interior | 175psig | RTF | Coating bom | A100057 | LT250
| N | Price_BOM_L_Case_196 |  | :30501-LC:30501-LCV:30507-LC:30507-LCV: | Cast Iron, ASTM-A48, CL 30 | CaseMatl_Cast_Iron_ASTM-A48_CL30 | C30 | :NA: | NPS | :X0:X3: | Coating_Scotchkote134_interior_exterior | 175psig | RTF | Coating bom | A100057 | LT250
| N | Price_BOM_L_Case_197 |  | :30501-LC:30501-LCV:30507-LC:30507-LCV: | Cast Iron, ASTM-A48, CL 30 | CaseMatl_Cast_Iron_ASTM-A48_CL30 | C30 | :NA: | NPS | :X0:X3: | Coating_Scotchkote134_interior_exterior_IncludeImpeller | 175psig | RTF | Coating bom | A100057 | LT250
| N | Price_BOM_L_Case_198 |  | :30501-LC:30501-LCV:30507-LC:30507-LCV: | Cast Iron, ASTM-A48, CL 30 | CaseMatl_Cast_Iron_ASTM-A48_CL30 | C30 | :NA: | NPS | :X0:X3: | Coating_Scotchkote134_interior_IncludeImpeller | 175psig | RTF | Coating bom | A100057 | LT250
| N | Price_BOM_L_Case_199 |  | :30501-LC:30501-LCV:30507-LC:30507-LCV: | Cast Iron, ASTM-A48, CL 30 | CaseMatl_Cast_Iron_ASTM-A48_CL30 | C30 | :NA: | NPS | :X0:X3: | Coating_Special | 175psig | RTF | Coating bom | A100057 | LT250
| N | Price_BOM_L_Case_201 |  | :30707-LC:30707-LCV:30707-LF: | Cast Iron, ASTM-A48, CL 30 | CaseMatl_Cast_Iron_ASTM-A48_CL30 | C30 | :B18: | 125# ANSI Flange | :X3:X4: | Coating_Standard | 175psig | 96699251 | CASE,L,30707,175#,CI,BRZ WR | A100057 | LT027 | 0
| N | Price_BOM_L_Case_202 |  | :30707-LC:30707-LCV:30707-LF: | Cast Iron, ASTM-A48, CL 30 | CaseMatl_Cast_Iron_ASTM-A48_CL30 | C30 | :M4:B18:X: | 125# ANSI Flange | :X3:X4: | Coating_Standard | 175psig | 96699487 |  | A100057 | LT027 | 0
| N | Price_BOM_L_Case_203 |  | :30707-LC:30707-LCV:30707-LF: | Ductile Iron, ASTM-A536-65 | CaseMatl_Ductile_Iron_ASTM-A536-65 | J | :M4:B18:X: | 250# ANSI Flange | :X3:X4: | Coating_Standard | 250psig | 96699252 | CASE,L,30707,250#,DI | A100072 | LT034 | 126
| N | Price_BOM_L_Case_205 |  | :30707-LC:30707-LCV:30707-LF: | Cast Iron, ASTM-A48, CL 30 | CaseMatl_Cast_Iron_ASTM-A48_CL30 | C30 | :M4:B18:X: | 125# ANSI Flange | :X3:X4: | Coating_Scotchkote134_interior | 175psig | 98430319 | CASE,L,30707,175#,CI COATED | A100057 | LT250
| N | Price_BOM_L_Case_207 |  | :30707-LC:30707-LCV:30707-LF: | Cast Iron, ASTM-A48, CL 30 | CaseMatl_Cast_Iron_ASTM-A48_CL30 | C30 | :M4:B18:X: | 125# ANSI Flange | :X3:X4: | Coating_Scotchkote134_interior_exterior | 175psig | 98430319 | CASE,L,30707,175#,CI COATED | A100057 | LT250
| N | Price_BOM_L_Case_209 |  | :30707-LC:30707-LCV:30707-LF: | Cast Iron, ASTM-A48, CL 30 | CaseMatl_Cast_Iron_ASTM-A48_CL30 | C30 | :M4:B18:X: | 125# ANSI Flange | :X3:X4: | Coating_Scotchkote134_interior_exterior_IncludeImpeller | 175psig | 98430319 | CASE,L,30707,175#,CI COATED | A100057 | LT250
| N | Price_BOM_L_Case_211 |  | :30707-LC:30707-LCV:30707-LF: | Cast Iron, ASTM-A48, CL 30 | CaseMatl_Cast_Iron_ASTM-A48_CL30 | C30 | :M4:B18:X: | 125# ANSI Flange | :X3:X4: | Coating_Scotchkote134_interior_IncludeImpeller | 175psig | 98430319 | CASE,L,30707,175#,CI COATED | A100057 | LT250
| N | Price_BOM_L_Case_212 |  | :30707-LC:30707-LCV:30707-LF: | Cast Iron, ASTM-A48, CL 30 | CaseMatl_Cast_Iron_ASTM-A48_CL30 | C30 | :B18: | 125# ANSI Flange | :X3:X4: | Coating_Special | 175psig | RTF | Coating bom | A100057 | LT250
| N | Price_BOM_L_Case_213 |  | :30707-LC:30707-LCV:30707-LF: | Cast Iron, ASTM-A48, CL 30 | CaseMatl_Cast_Iron_ASTM-A48_CL30 | C30 | :C30: | 125# ANSI Flange | :X3:X4: | Coating_Special | 175psig | RTF | Coating bom | A100057 | LT250
| N | Price_BOM_L_Case_216 |  | :30957-LC:30957-LCV:30957-LF: | Cast Iron, ASTM-A48, CL 30 | CaseMatl_Cast_Iron_ASTM-A48_CL30 | C30 | :B18: | 125# ANSI Flange | :X3:XA: | Coating_Standard | 175psig | 96699253 | CASE,L,30957,175#,CI,BRZ WR | A100057 | LT027 | 0
| N | Price_BOM_L_Case_217 |  | :30957-LC:30957-LCV:30957-LF: | Cast Iron, ASTM-A48, CL 30 | CaseMatl_Cast_Iron_ASTM-A48_CL30 | C30 | :M4:B18:X: | 125# ANSI Flange | :X3:XA: | Coating_Standard | 175psig | 96865693 |  | A100057 | LT027 | 0
| N | Price_BOM_L_Case_218 |  | :30957-LC:30957-LCV:30957-LF: | Ductile Iron, ASTM-A536-65 | CaseMatl_Ductile_Iron_ASTM-A536-65 | J | :M4:B18:X: | 250# ANSI Flange | :X3:XA: | Coating_Standard | 250psig | 96699254 | CASE,L,30957,250#,DI | A100073 | LT034 | 126
| N | Price_BOM_L_Case_219 |  | :30957-LC:30957-LCV:30957-LF: | Cast Iron, ASTM-A48, CL 30 | CaseMatl_Cast_Iron_ASTM-A48_CL30 | C30 | :M4:B18:X: | 125# ANSI Flange | :X3:XA: | Coating_Scotchkote134_interior | 175psig | 98430287 | Coating bom | A100057 | LT250
| N | Price_BOM_L_Case_221 |  | :30957-LC:30957-LCV:30957-LF: | Cast Iron, ASTM-A48, CL 30 | CaseMatl_Cast_Iron_ASTM-A48_CL30 | C30 | :M4:B18:X: | 125# ANSI Flange | :X3:XA: | Coating_Scotchkote134_interior_exterior | 175psig | 98430287 | Coating bom | A100057 | LT250
| N | Price_BOM_L_Case_223 |  | :30957-LC:30957-LCV:30957-LF: | Cast Iron, ASTM-A48, CL 30 | CaseMatl_Cast_Iron_ASTM-A48_CL30 | C30 | :M4:B18:X: | 125# ANSI Flange | :X3:XA: | Coating_Scotchkote134_interior_exterior_IncludeImpeller | 175psig | 98430287 | Coating bom | A100057 | LT250
| N | Price_BOM_L_Case_225 |  | :30957-LC:30957-LCV:30957-LF: | Cast Iron, ASTM-A48, CL 30 | CaseMatl_Cast_Iron_ASTM-A48_CL30 | C30 | :M4:B18:X: | 125# ANSI Flange | :X3:XA: | Coating_Scotchkote134_interior_IncludeImpeller | 175psig | 98430287 | Coating bom | A100057 | LT250
| N | Price_BOM_L_Case_227 |  | :30957-LC:30957-LCV:30957-LF: | Cast Iron, ASTM-A48, CL 30 | CaseMatl_Cast_Iron_ASTM-A48_CL30 | C30 | :B18: | 125# ANSI Flange | :X3:XA: | Coating_Special | 175psig | RTF | Coating bom | A100057 | LT250
| N | Price_BOM_L_Case_228 |  | :30957-LC:30957-LCV:30957-LF: | Cast Iron, ASTM-A48, CL 30 | CaseMatl_Cast_Iron_ASTM-A48_CL30 | C30 | :C30: | 125# ANSI Flange | :X3:XA: | Coating_Special | 175psig | RTF | Coating bom | A100057 | LT250
| N | Price_BOM_L_Case_232 |  | :30121-LC:30121-LCV:30121-LF:30127-LC:30127-LCV:30127-LF: | Cast Iron, ASTM-A48, CL 30 | CaseMatl_Cast_Iron_ASTM-A48_CL30 | C30 | :M4:B18:X: | 125# ANSI Flange | :XA: | Coating_Standard | 175psig | 96699255 | CASE,L,3012,175#,CI | A100057 | LT027 | 0
| N | Price_BOM_L_Case_233 |  | :30121-LC:30121-LCV:30121-LF:30127-LC:30127-LCV:30127-LF: | Ductile Iron, ASTM-A536-65 | CaseMatl_Ductile_Iron_ASTM-A536-65 | J | :M4:B18:X: | 250# ANSI Flange | :XA: | Coating_Standard | 250psig | 96699256 | CASE,L,3012,250#,DI | A100074 | LT034 | 126
| N | Price_BOM_L_Case_234 |  | :30121-LC:30121-LCV:30121-LF:30127-LC:30127-LCV:30127-LF: | Cast Iron, ASTM-A48, CL 30 | CaseMatl_Cast_Iron_ASTM-A48_CL30 | C30 | :M4:B18:X: | 125# ANSI Flange | :XA: | Coating_Scotchkote134_interior | 175psig | 98449394 | Coating bom | A100057 | LT250
| N | Price_BOM_L_Case_235 |  | :30121-LC:30121-LCV:30121-LF:30127-LC:30127-LCV:30127-LF: | Cast Iron, ASTM-A48, CL 30 | CaseMatl_Cast_Iron_ASTM-A48_CL30 | C30 | :M4:B18:X: | 125# ANSI Flange | :XA: | Coating_Scotchkote134_interior_exterior | 175psig | 98449394 | Coating bom | A100057 | LT250
| N | Price_BOM_L_Case_236 |  | :30121-LC:30121-LCV:30121-LF:30127-LC:30127-LCV:30127-LF: | Cast Iron, ASTM-A48, CL 30 | CaseMatl_Cast_Iron_ASTM-A48_CL30 | C30 | :M4:B18:X: | 125# ANSI Flange | :XA: | Coating_Scotchkote134_interior_exterior_IncludeImpeller | 175psig | 98449394 | Coating bom | A100057 | LT250
| N | Price_BOM_L_Case_237 |  | :30121-LC:30121-LCV:30121-LF:30127-LC:30127-LCV:30127-LF: | Cast Iron, ASTM-A48, CL 30 | CaseMatl_Cast_Iron_ASTM-A48_CL30 | C30 | :M4:B18:X: | 125# ANSI Flange | :XA: | Coating_Scotchkote134_interior_IncludeImpeller | 175psig | 98449394 | Coating bom | A100057 | LT250
| N | Price_BOM_L_Case_238 |  | :30121-LC:30121-LCV:30121-LF:30127-LC:30127-LCV:30127-LF: | Cast Iron, ASTM-A48, CL 30 | CaseMatl_Cast_Iron_ASTM-A48_CL30 | C30 | :B18: | 125# ANSI Flange | :XA: | Coating_Special | 175psig | RTF | Coating bom | A100057 | LT250
| N | Price_BOM_L_Case_239 |  | :30121-LC:30121-LCV:30121-LF:30127-LC:30127-LCV:30127-LF: | Ductile Iron, ASTM-A536-65 | CaseMatl_Ductile_Iron_ASTM-A536-65 | J | :M4:B18:X: | 250# ANSI Flange | :XA: | Coating_Scotchkote134_interior_exterior_IncludeImpeller | 250psig | RTF | Coating bom | A100074 | LT034
| N | Price_BOM_L_Case_242 |  | :30157-LC:30157-LCV:30157-LF: | Cast Iron, ASTM-A48, CL 30 | CaseMatl_Cast_Iron_ASTM-A48_CL30 | C30 | :M4:B18:X: | 125# ANSI Flange | :XA: | Coating_Standard | 175psig | 96699257 | CASE,L,30157,175#,CI | A100057 | LT027 | 0
| N | Price_BOM_L_Case_243 |  | :30157-LC:30157-LCV:30157-LF: | Ductile Iron, ASTM-A536-65 | CaseMatl_Ductile_Iron_ASTM-A536-65 | J | :M4:B18:X: | 250# ANSI Flange | :XA: | Coating_Standard | 250psig | 96699258 | CASE,L,30157,250#,DI | A100075 | LT034 | 126
| N | Price_BOM_L_Case_245 |  | :30157-LC:30157-LCV:30157-LF: | Cast Iron, ASTM-A48, CL 30 | CaseMatl_Cast_Iron_ASTM-A48_CL30 | C30 | :B18: | 125# ANSI Flange | :XA: | Coating_Scotchkote134_interior | 175psig | RTF | Coating bom | A100057 | LT250
| N | Price_BOM_L_Case_246 |  | :30157-LC:30157-LCV:30157-LF: | Cast Iron, ASTM-A48, CL 30 | CaseMatl_Cast_Iron_ASTM-A48_CL30 | C30 | :B18: | 125# ANSI Flange | :XA: | Coating_Scotchkote134_interior_exterior | 175psig | RTF | Coating bom | A100057 | LT250
| N | Price_BOM_L_Case_247 |  | :30157-LC:30157-LCV:30157-LF: | Cast Iron, ASTM-A48, CL 30 | CaseMatl_Cast_Iron_ASTM-A48_CL30 | C30 | :B18: | 125# ANSI Flange | :XA: | Coating_Scotchkote134_interior_exterior_IncludeImpeller | 175psig | RTF | Coating bom | A100057 | LT250
| N | Price_BOM_L_Case_248 |  | :30157-LC:30157-LCV:30157-LF: | Cast Iron, ASTM-A48, CL 30 | CaseMatl_Cast_Iron_ASTM-A48_CL30 | C30 | :B18: | 125# ANSI Flange | :XA: | Coating_Scotchkote134_interior_IncludeImpeller | 175psig | RTF | Coating bom | A100057 | LT250
| N | Price_BOM_L_Case_249 |  | :30157-LC:30157-LCV:30157-LF: | Cast Iron, ASTM-A48, CL 30 | CaseMatl_Cast_Iron_ASTM-A48_CL30 | C30 | :B18: | 125# ANSI Flange | :XA: | Coating_Special | 175psig | RTF | Coating bom | A100057 | LT250
| N | Price_BOM_L_Case_251 |  | :40707-LC:40707-LCV:40707-LF: | Cast Iron, ASTM-A48, CL 30 | CaseMatl_Cast_Iron_ASTM-A48_CL30 | C30 | :B18: | 125# ANSI Flange | :X3:X4: | Coating_Standard | 175psig | 96699259 | CASE,L,40707,175#,CI,BRZ WR | A100057 | LT027 | 0
| N | Price_BOM_L_Case_252 |  | :40707-LC:40707-LCV:40707-LF: | Cast Iron, ASTM-A48, CL 30 | CaseMatl_Cast_Iron_ASTM-A48_CL30 | C30 | :M4:B18:X: | 125# ANSI Flange | :X3:X4: | Coating_Standard | 175psig | 96778103 |  | A100057 | LT027 | 0
| N | Price_BOM_L_Case_253 |  | :40707-LC:40707-LCV:40707-LF: | Ductile Iron, ASTM-A536-65 | CaseMatl_Ductile_Iron_ASTM-A536-65 | J | :M4:B18:X: | 250# ANSI Flange | :X3:X4: | Coating_Standard | 250psig | 96699260 | CASE,L,40707,250#,DI | A100076 | LT034 | 126
| N | Price_BOM_L_Case_254 |  | :40707-LC:40707-LCV:40707-LF: | Cast Iron, ASTM-A48, CL 30 | CaseMatl_Cast_Iron_ASTM-A48_CL30 | C30 | :M4:B18:X: | 125# ANSI Flange | :X3:X4: | Coating_Scotchkote134_interior | 175psig | 98449369 | Coating bom | A100057 | LT250
| N | Price_BOM_L_Case_256 |  | :40707-LC:40707-LCV:40707-LF: | Cast Iron, ASTM-A48, CL 30 | CaseMatl_Cast_Iron_ASTM-A48_CL30 | C30 | :M4:B18:X: | 125# ANSI Flange | :X3:X4: | Coating_Scotchkote134_interior_exterior | 175psig | 98449369 | Coating bom | A100057 | LT250
| N | Price_BOM_L_Case_258 |  | :40707-LC:40707-LCV:40707-LF: | Cast Iron, ASTM-A48, CL 30 | CaseMatl_Cast_Iron_ASTM-A48_CL30 | C30 | :M4:B18:X: | 125# ANSI Flange | :X3:X4: | Coating_Scotchkote134_interior_exterior_IncludeImpeller | 175psig | 98449369 | Coating bom | A100057 | LT250
| N | Price_BOM_L_Case_260 |  | :40707-LC:40707-LCV:40707-LF: | Cast Iron, ASTM-A48, CL 30 | CaseMatl_Cast_Iron_ASTM-A48_CL30 | C30 | :M4:B18:X: | 125# ANSI Flange | :X3:X4: | Coating_Scotchkote134_interior_IncludeImpeller | 175psig | 98449369 | Coating bom | A100057 | LT250
| N | Price_BOM_L_Case_262 |  | :40707-LC:40707-LCV:40707-LF: | Cast Iron, ASTM-A48, CL 30 | CaseMatl_Cast_Iron_ASTM-A48_CL30 | C30 | :B18: | 125# ANSI Flange | :X3:X4: | Coating_Special | 175psig | RTF | Coating bom | A100057 | LT250
| N | Price_BOM_L_Case_263 |  | :40707-LC:40707-LCV:40707-LF: | Cast Iron, ASTM-A48, CL 30 | CaseMatl_Cast_Iron_ASTM-A48_CL30 | C30 | :X: | 125# ANSI Flange | :X3:X4: | Coating_Special | 175psig | RTF | Coating bom | A100057 | LT250
| N | Price_BOM_L_Case_266 |  | :40957-LC:40957-LCV:40957-LF:40959-LC:40959-LCV:40959-LF: | Cast Iron, ASTM-A48, CL 30 | CaseMatl_Cast_Iron_ASTM-A48_CL30 | C30 | :B18: | 125# ANSI Flange | :X3:X4:XA | Coating_Standard | 175psig | 96699261 | CASE,L,4095,175#,CI,BRZ WR | A100057 | LT027 | 0
| N | Price_BOM_L_Case_267 |  | :40957-LC:40957-LCV:40957-LF:40959-LC:40959-LCV:40959-LF: | Cast Iron, ASTM-A48, CL 30 | CaseMatl_Cast_Iron_ASTM-A48_CL30 | C30 | :M4:B18:X: | 125# ANSI Flange | :X3:X4:XA | Coating_Standard | 175psig | 96865694 |  | A100057 | LT027 | 0
| N | Price_BOM_L_Case_269 |  | :40957-LC:40957-LCV:40957-LF:40959-LC:40959-LCV:40959-LF: | Cast Iron, ASTM-A48, CL 30 | CaseMatl_Cast_Iron_ASTM-A48_CL30 | C30 | :M4:B18:X: | 125# ANSI Flange | :X3:X4:XA | Coating_Scotchkote134_interior | 175psig | 96759591 | Coating bom | A100057 | LT250
| N | Price_BOM_L_Case_271 |  | :40957-LC:40957-LCV:40957-LF:40959-LC:40959-LCV:40959-LF: | Cast Iron, ASTM-A48, CL 30 | CaseMatl_Cast_Iron_ASTM-A48_CL30 | C30 | :M4:B18:X: | 125# ANSI Flange | :X3:X4:XA | Coating_Scotchkote134_interior_exterior | 175psig | 96759591 | Coating bom | A100057 | LT250
| N | Price_BOM_L_Case_273 |  | :40957-LC:40957-LCV:40957-LF:40959-LC:40959-LCV:40959-LF: | Cast Iron, ASTM-A48, CL 30 | CaseMatl_Cast_Iron_ASTM-A48_CL30 | C30 | :M4:B18:X: | 125# ANSI Flange | :X3:X4:XA | Coating_Scotchkote134_interior_exterior_IncludeImpeller | 175psig | 96759591 | Coating bom | A100057 | LT250
| N | Price_BOM_L_Case_275 |  | :40957-LC:40957-LCV:40957-LF:40959-LC:40959-LCV:40959-LF: | Cast Iron, ASTM-A48, CL 30 | CaseMatl_Cast_Iron_ASTM-A48_CL30 | C30 | :M4:B18:X: | 125# ANSI Flange | :X3:X4:XA | Coating_Scotchkote134_interior_IncludeImpeller | 175psig | 96759591 | Coating bom | A100057 | LT250
| N | Price_BOM_L_Case_277 |  | :40957-LC:40957-LCV:40957-LF:40959-LC:40959-LCV:40959-LF: | Cast Iron, ASTM-A48, CL 30 | CaseMatl_Cast_Iron_ASTM-A48_CL30 | C30 | :B18: | 125# ANSI Flange | :X3:X4:XA | Coating_Special | 175psig | RTF | Coating bom | A100057 | LT250
| N | Price_BOM_L_Case_278 |  | :40957-LC:40957-LCV:40957-LF:40959-LC:40959-LCV:40959-LF: | Cast Iron, ASTM-A48, CL 30 | CaseMatl_Cast_Iron_ASTM-A48_CL30 | C30 | :C30: | 125# ANSI Flange | :X3:X4:XA | Coating_Special | 175psig | RTF | Coating bom | A100057 | LT250
| N | Price_BOM_L_Case_283 |  | :40129-LC:40129-LCV:40129-LF:4012A-LC:4012A-LCV:4012A-LF: | Cast Iron, ASTM-A48, CL 30 | CaseMatl_Cast_Iron_ASTM-A48_CL30 | C30 | :M4:B18:X: | 125# ANSI Flange | :XA: | Coating_Standard | 175psig | 96699263 | CASE,L,4012,175#,CI | A100057 | LT027 | 0
| N | Price_BOM_L_Case_284 |  | :40129-LC:40129-LCV:40129-LF:4012A-LC:4012A-LCV:4012A-LF: | Ductile Iron, ASTM-A536-65 | CaseMatl_Ductile_Iron_ASTM-A536-65 | J | :M4:B18:X: | 250# ANSI Flange | :XA: | Coating_Standard | 250psig | 96699264 | CASE,L,4012,250#,DI | A100078 | LT034 | 126
| N | Price_BOM_L_Case_285 |  | :40129-LC:40129-LCV:40129-LF:4012A-LC:4012A-LCV:4012A-LF: | Cast Iron, ASTM-A48, CL 30 | CaseMatl_Cast_Iron_ASTM-A48_CL30 | C30 | :M4:B18:X: | 125# ANSI Flange | :XA: | Coating_Scotchkote134_interior | 175psig | 98096659 | Coating bom | A100057 | LT250
| N | Price_BOM_L_Case_286 |  | :40129-LC:40129-LCV:40129-LF:4012A-LC:4012A-LCV:4012A-LF: | Cast Iron, ASTM-A48, CL 30 | CaseMatl_Cast_Iron_ASTM-A48_CL30 | C30 | :M4:B18:X: | 125# ANSI Flange | :XA: | Coating_Scotchkote134_interior_exterior | 175psig | 98096659 | Coating bom | A100057 | LT250
| N | Price_BOM_L_Case_287 |  | :40129-LC:40129-LCV:40129-LF:4012A-LC:4012A-LCV:4012A-LF: | Cast Iron, ASTM-A48, CL 30 | CaseMatl_Cast_Iron_ASTM-A48_CL30 | C30 | :M4:B18:X: | 125# ANSI Flange | :XA: | Coating_Scotchkote134_interior_exterior_IncludeImpeller | 175psig | 98096659 | Coating bom | A100057 | LT250
| N | Price_BOM_L_Case_288 |  | :40129-LC:40129-LCV:40129-LF:4012A-LC:4012A-LCV:4012A-LF: | Cast Iron, ASTM-A48, CL 30 | CaseMatl_Cast_Iron_ASTM-A48_CL30 | C30 | :M4:B18:X: | 125# ANSI Flange | :XA: | Coating_Scotchkote134_interior_IncludeImpeller | 175psig | 98096659 | Coating bom | A100057 | LT250
| N | Price_BOM_L_Case_289 |  | :40129-LC:40129-LCV:40129-LF:4012A-LC:4012A-LCV:4012A-LF: | Cast Iron, ASTM-A48, CL 30 | CaseMatl_Cast_Iron_ASTM-A48_CL30 | C30 | :B18: | 125# ANSI Flange | :XA: | Coating_Special | 175psig | RTF | Coating bom | A100057 | LT250
| N | Price_BOM_L_Case_297 |  | :40129-LC:40129-LCV:40129-LF:4012A-LC:4012A-LCV:4012A-LF: | Cast Iron, ASTM-A48, CL 30 | CaseMatl_Cast_Iron_ASTM-A48_CL30 | C30 | :X: | 125# ANSI Flange | :XA: | Coating_Special | 175psig | RTF | Coating bom | A100057 | LT250
| N | Price_BOM_L_Case_299 |  | :40157-LC:40157-LCV:40157-LF: | Cast Iron, ASTM-A48, CL 30 | CaseMatl_Cast_Iron_ASTM-A48_CL30 | C30 | :M4:B18:X: | 125# ANSI Flange | :XA: | Coating_Standard | 175psig | 96699265 | CASE,L,40157,175#,CI | A100057 | LT027 | 0
| N | Price_BOM_L_Case_300 |  | :40157-LC:40157-LCV:40157-LF: | Ductile Iron, ASTM-A536-65 | CaseMatl_Ductile_Iron_ASTM-A536-65 | J | :M4:B18:X: | 250# ANSI Flange | :XA: | Coating_Standard | 250psig | 96699266 | CASE,L,40157,250#,DI | A100079 | LT034 | 126
| N | Price_BOM_L_Case_301 |  | :40157-LC:40157-LCV:40157-LF: | Cast Iron, ASTM-A48, CL 30 | CaseMatl_Cast_Iron_ASTM-A48_CL30 | C30 | :B18: | 125# ANSI Flange | :XA: | Coating_Scotchkote134_interior | 175psig | RTF | Coating bom | A100057 | LT250
| N | Price_BOM_L_Case_302 |  | :40157-LC:40157-LCV:40157-LF: | Cast Iron, ASTM-A48, CL 30 | CaseMatl_Cast_Iron_ASTM-A48_CL30 | C30 | :B18: | 125# ANSI Flange | :XA: | Coating_Scotchkote134_interior_exterior | 175psig | RTF | Coating bom | A100057 | LT250
| N | Price_BOM_L_Case_303 |  | :40157-LC:40157-LCV:40157-LF: | Cast Iron, ASTM-A48, CL 30 | CaseMatl_Cast_Iron_ASTM-A48_CL30 | C30 | :X: | 125# ANSI Flange | :XA: | Coating_Scotchkote134_interior_exterior | 175psig | RTF | Coating bom | A100057 | LT250
| N | Price_BOM_L_Case_304 |  | :40157-LC:40157-LCV:40157-LF: | Cast Iron, ASTM-A48, CL 30 | CaseMatl_Cast_Iron_ASTM-A48_CL30 | C30 | :B18: | 125# ANSI Flange | :XA: | Coating_Scotchkote134_interior_exterior_IncludeImpeller | 175psig | RTF | Coating bom | A100057 | LT250
| N | Price_BOM_L_Case_305 |  | :40157-LC:40157-LCV:40157-LF: | Cast Iron, ASTM-A48, CL 30 | CaseMatl_Cast_Iron_ASTM-A48_CL30 | C30 | :X: | 125# ANSI Flange | :XA: | Coating_Scotchkote134_interior_exterior_IncludeImpeller | 175psig | RTF | Coating bom | A100057 | LT250
| N | Price_BOM_L_Case_306 |  | :40157-LC:40157-LCV:40157-LF: | Cast Iron, ASTM-A48, CL 30 | CaseMatl_Cast_Iron_ASTM-A48_CL30 | C30 | :B18: | 125# ANSI Flange | :XA: | Coating_Scotchkote134_interior_IncludeImpeller | 175psig | RTF | Coating bom | A100057 | LT250
| N | Price_BOM_L_Case_307 |  | :40157-LC:40157-LCV:40157-LF: | Cast Iron, ASTM-A48, CL 30 | CaseMatl_Cast_Iron_ASTM-A48_CL30 | C30 | :X: | 125# ANSI Flange | :XA: | Coating_Scotchkote134_interior_IncludeImpeller | 175psig | RTF | Coating bom | A100057 | LT250
| N | Price_BOM_L_Case_308 |  | :40157-LC:40157-LCV:40157-LF: | Cast Iron, ASTM-A48, CL 30 | CaseMatl_Cast_Iron_ASTM-A48_CL30 | C30 | :B18: | 125# ANSI Flange | :XA: | Coating_Special | 175psig | RTF | Coating bom | A100057 | LT250
| N | Price_BOM_L_Case_309 |  | :40157-LC:40157-LCV:40157-LF: | Cast Iron, ASTM-A48, CL 30 | CaseMatl_Cast_Iron_ASTM-A48_CL30 | C30 | :X: | 125# ANSI Flange | :XA: | Coating_Special | 175psig | RTF | Coating bom | A100057 | LT250
| N | Price_BOM_L_Case_312 |  | :40157-LC:40157-LCV:40157-LF: | Cast Iron, ASTM-A48, CL 30 | CaseMatl_Cast_Iron_ASTM-A48_CL30 | C30 | :M4:B18:X: | 125# ANSI Flange | :X5: | Coating_Standard | 175psig | 98139438 | CASE,L,40157,175#,CI | A100057 | LT027 | 0
| N | Price_BOM_L_Case_313 |  | :40157-LC:40157-LCV:40157-LF: | Ductile Iron, ASTM-A536-65 | CaseMatl_Ductile_Iron_ASTM-A536-65 | J | :B18: | 250# ANSI Flange | :X5: | Coating_Standard | 250psig | RTF | CASE,L,40157,250#,DI | A100079 | LT034 | 126
| N | Price_BOM_L_Case_314 |  | :40157-LC:40157-LCV:40157-LF: | Cast Iron, ASTM-A48, CL 30 | CaseMatl_Cast_Iron_ASTM-A48_CL30 | C30 | :B18: | 125# ANSI Flange | :X5: | Coating_Scotchkote134_interior | 175psig | RTF | Coating bom | A100057 | LT250
| N | Price_BOM_L_Case_315 |  | :40157-LC:40157-LCV:40157-LF: | Cast Iron, ASTM-A48, CL 30 | CaseMatl_Cast_Iron_ASTM-A48_CL30 | C30 | :B18: | 125# ANSI Flange | :X5: | Coating_Scotchkote134_interior_exterior | 175psig | RTF | Coating bom | A100057 | LT250
| N | Price_BOM_L_Case_316 |  | :40157-LC:40157-LCV:40157-LF: | Cast Iron, ASTM-A48, CL 30 | CaseMatl_Cast_Iron_ASTM-A48_CL30 | C30 | :B18: | 125# ANSI Flange | :X5: | Coating_Scotchkote134_interior_exterior_IncludeImpeller | 175psig | RTF | Coating bom | A100057 | LT250
| N | Price_BOM_L_Case_317 |  | :40157-LC:40157-LCV:40157-LF: | Cast Iron, ASTM-A48, CL 30 | CaseMatl_Cast_Iron_ASTM-A48_CL30 | C30 | :B18: | 125# ANSI Flange | :X5: | Coating_Scotchkote134_interior_IncludeImpeller | 175psig | RTF | Coating bom | A100057 | LT250
| N | Price_BOM_L_Case_318 |  | :40157-LC:40157-LCV:40157-LF: | Cast Iron, ASTM-A48, CL 30 | CaseMatl_Cast_Iron_ASTM-A48_CL30 | C30 | :B18: | 125# ANSI Flange | :X5: | Coating_Special | 175psig | RTF | Coating bom | A100057 | LT250
| N | Price_BOM_L_Case_321 |  | :40157-LC:40157-LCV:40157-LF: | Ductile Iron, ASTM-A536-65 | CaseMatl_Ductile_Iron_ASTM-A536-65 | J | :X: | 250# ANSI Flange | :X5: | Coating_Standard | 250psig | RTF | CASE,L,40157,250#,DI | A100079 | LT034 | 126
| N | Price_BOM_L_Case_322 |  | :40157-LC:40157-LCV:40157-LF: | Cast Iron, ASTM-A48, CL 30 | CaseMatl_Cast_Iron_ASTM-A48_CL30 | C30 | :X: | 125# ANSI Flange | :X5: | Coating_Scotchkote134_interior | 175psig | RTF | Coating bom | A100057 | LT250
| N | Price_BOM_L_Case_323 |  | :40157-LC:40157-LCV:40157-LF: | Cast Iron, ASTM-A48, CL 30 | CaseMatl_Cast_Iron_ASTM-A48_CL30 | C30 | :X: | 125# ANSI Flange | :X5: | Coating_Scotchkote134_interior_exterior | 175psig | RTF | Coating bom | A100057 | LT250
| N | Price_BOM_L_Case_324 |  | :40157-LC:40157-LCV:40157-LF: | Cast Iron, ASTM-A48, CL 30 | CaseMatl_Cast_Iron_ASTM-A48_CL30 | C30 | :X: | 125# ANSI Flange | :X5: | Coating_Scotchkote134_interior_exterior_IncludeImpeller | 175psig | RTF | Coating bom | A100057 | LT250
| N | Price_BOM_L_Case_325 |  | :40157-LC:40157-LCV:40157-LF: | Cast Iron, ASTM-A48, CL 30 | CaseMatl_Cast_Iron_ASTM-A48_CL30 | C30 | :X: | 125# ANSI Flange | :X5: | Coating_Scotchkote134_interior_IncludeImpeller | 175psig | RTF | Coating bom | A100057 | LT250
| N | Price_BOM_L_Case_326 |  | :40157-LC:40157-LCV:40157-LF: | Cast Iron, ASTM-A48, CL 30 | CaseMatl_Cast_Iron_ASTM-A48_CL30 | C30 | :X: | 125# ANSI Flange | :X5: | Coating_Special | 175psig | RTF | Coating bom | A100057 | LT250
| N | Price_BOM_L_Case_328 |  | :50957-LC:50957-LCV:50957-LF: | Cast Iron, ASTM-A48, CL 30 | CaseMatl_Cast_Iron_ASTM-A48_CL30 | C30 | :B18: | 125# ANSI Flange | :X4: | Coating_Standard | 175psig | 96699267 | CASE,L,50957,175#,CI,BRZ WR | A100057 | LT027 | 0
| N | Price_BOM_L_Case_329 |  | :50957-LC:50957-LCV:50957-LF: | Cast Iron, ASTM-A48, CL 30 | CaseMatl_Cast_Iron_ASTM-A48_CL30 | C30 | :M4:B18:X: | 125# ANSI Flange | :X4: | Coating_Standard | 175psig | 96865695 |  | A100057 | LT027 | 0
| N | Price_BOM_L_Case_330 |  | :50957-LC:50957-LCV:50957-LF: | Ductile Iron, ASTM-A536-65 | CaseMatl_Ductile_Iron_ASTM-A536-65 | J | :M4:B18:X: | 250# ANSI Flange | :X4: | Coating_Standard | 250psig | 96699268 | CASE,L,50957,250#,DI | A100080 | LT034 | 126
| N | Price_BOM_L_Case_331 |  | :50957-LC:50957-LCV:50957-LF: | Cast Iron, ASTM-A48, CL 30 | CaseMatl_Cast_Iron_ASTM-A48_CL30 | C30 | :M4:B18:X: | 125# ANSI Flange | :X4: | Coating_Scotchkote134_interior | 175psig | 98096694 | Coating bom | A100057 | LT250
| N | Price_BOM_L_Case_334 |  | :50957-LC:50957-LCV:50957-LF: | Cast Iron, ASTM-A48, CL 30 | CaseMatl_Cast_Iron_ASTM-A48_CL30 | C30 | :M4:B18:X: | 125# ANSI Flange | :X4: | Coating_Scotchkote134_interior_exterior | 175psig | 98096694 | Coating bom | A100057 | LT250
| N | Price_BOM_L_Case_336 |  | :50957-LC:50957-LCV:50957-LF: | Cast Iron, ASTM-A48, CL 30 | CaseMatl_Cast_Iron_ASTM-A48_CL30 | C30 | :M4:B18:X: | 125# ANSI Flange | :X4: | Coating_Scotchkote134_interior_exterior_IncludeImpeller | 175psig | 98096694 | Coating bom | A100057 | LT250
| N | Price_BOM_L_Case_338 |  | :50957-LC:50957-LCV:50957-LF: | Cast Iron, ASTM-A48, CL 30 | CaseMatl_Cast_Iron_ASTM-A48_CL30 | C30 | :M4:B18:X: | 125# ANSI Flange | :X4: | Coating_Scotchkote134_interior_IncludeImpeller | 175psig | 98096694 | Coating bom | A100057 | LT250
| N | Price_BOM_L_Case_340 |  | :50957-LC:50957-LCV:50957-LF: | Cast Iron, ASTM-A48, CL 30 | CaseMatl_Cast_Iron_ASTM-A48_CL30 | C30 | :B18: | 125# ANSI Flange | :X4: | Coating_Special | 175psig | RTF | Coating bom | A100057 | LT250
| N | Price_BOM_L_Case_341 |  | :50957-LC:50957-LCV:50957-LF: | Cast Iron, ASTM-A48, CL 30 | CaseMatl_Cast_Iron_ASTM-A48_CL30 | C30 | :X: | 125# ANSI Flange | :X4: | Coating_Special | 175psig | RTF | Coating bom | A100057 | LT250
| N | Price_BOM_L_Case_344 |  | :50123-LC:50123-LCV:50123-LF: | Cast Iron, ASTM-A48, CL 30 | CaseMatl_Cast_Iron_ASTM-A48_CL30 | C30 | :B18: | 125# ANSI Flange | :XA: | Coating_Standard | 175psig | 96699269 | CASE,L,50123,175#,CI,BRZ WR | A100057 | LT027 | 0
| N | Price_BOM_L_Case_345 |  | :50123-LC:50123-LCV:50123-LF: | Ductile Iron, ASTM-A536-65 | CaseMatl_Ductile_Iron_ASTM-A536-65 | J | :M4:B18:X: | 250# ANSI Flange | :XA: | Coating_Standard | 250psig | 96699270 | CASE,L,50123,250#,DI | A100081 | LT034 | 126
| N | Price_BOM_L_Case_346 |  | :50123-LC:50123-LCV:50123-LF: | Cast Iron, ASTM-A48, CL 30 | CaseMatl_Cast_Iron_ASTM-A48_CL30 | C30 | :B18:M4: | 125# ANSI Flange | :XA: | Coating_Scotchkote134_interior | 175psig | 98430826 | Coating bom | A100057 | LT250
| N | Price_BOM_L_Case_347 |  | :50123-LC:50123-LCV:50123-LF: | Cast Iron, ASTM-A48, CL 30 | CaseMatl_Cast_Iron_ASTM-A48_CL30 | C30 | :B18: | 125# ANSI Flange | :X5: | Coating_Scotchkote134_interior | 175psig | RTF | Coating bom | A100057 | LT250
| N | Price_BOM_L_Case_348 |  | :50123-LC:50123-LCV:50123-LF: | Cast Iron, ASTM-A48, CL 30 | CaseMatl_Cast_Iron_ASTM-A48_CL30 | C30 | :B18:M4: | 125# ANSI Flange | :XA: | Coating_Scotchkote134_interior_exterior | 175psig | 98430826 | Coating bom | A100057 | LT250
| N | Price_BOM_L_Case_349 |  | :50123-LC:50123-LCV:50123-LF: | Cast Iron, ASTM-A48, CL 30 | CaseMatl_Cast_Iron_ASTM-A48_CL30 | C30 | :B18: | 125# ANSI Flange | :X5: | Coating_Scotchkote134_interior_exterior | 175psig | RTF | Coating bom | A100057 | LT250
| N | Price_BOM_L_Case_350 |  | :50123-LC:50123-LCV:50123-LF: | Cast Iron, ASTM-A48, CL 30 | CaseMatl_Cast_Iron_ASTM-A48_CL30 | C30 | :B18:M4: | 125# ANSI Flange | :XA: | Coating_Scotchkote134_interior_exterior_IncludeImpeller | 175psig | 98430826 | Coating bom | A100057 | LT250
| N | Price_BOM_L_Case_351 |  | :50123-LC:50123-LCV:50123-LF: | Cast Iron, ASTM-A48, CL 30 | CaseMatl_Cast_Iron_ASTM-A48_CL30 | C30 | :B18: | 125# ANSI Flange | :X5: | Coating_Scotchkote134_interior_exterior_IncludeImpeller | 175psig | RTF | Coating bom | A100057 | LT250
| N | Price_BOM_L_Case_352 |  | :50123-LC:50123-LCV:50123-LF: | Cast Iron, ASTM-A48, CL 30 | CaseMatl_Cast_Iron_ASTM-A48_CL30 | C30 | :B18:M4: | 125# ANSI Flange | :XA: | Coating_Scotchkote134_interior_IncludeImpeller | 175psig | 98430826 | Coating bom | A100057 | LT250
| N | Price_BOM_L_Case_353 |  | :50123-LC:50123-LCV:50123-LF: | Cast Iron, ASTM-A48, CL 30 | CaseMatl_Cast_Iron_ASTM-A48_CL30 | C30 | :B18: | 125# ANSI Flange | :X5: | Coating_Scotchkote134_interior_IncludeImpeller | 175psig | RTF | Coating bom | A100057 | LT250
| N | Price_BOM_L_Case_354 |  | :50123-LC:50123-LCV:50123-LF: | Cast Iron, ASTM-A48, CL 30 | CaseMatl_Cast_Iron_ASTM-A48_CL30 | C30 | :B18: | 125# ANSI Flange | :XA: | Coating_Special | 175psig | RTF | Coating bom | A100057 | LT250
| N | Price_BOM_L_Case_355 |  | :50123-LC:50123-LCV:50123-LF: | Cast Iron, ASTM-A48, CL 30 | CaseMatl_Cast_Iron_ASTM-A48_CL30 | C30 | :B18: | 125# ANSI Flange | :X5: | Coating_Special | 175psig | RTF | Coating bom | A100057 | LT250
| N | Price_BOM_L_Case_358 |  | :50123-LC:50123-LCV:50123-LF: | Cast Iron, ASTM-A48, CL 30 | CaseMatl_Cast_Iron_ASTM-A48_CL30 | C30 | :X: | 125# ANSI Flange | :XA: | Coating_Standard | 175psig | RTF |  | A100057 | LT027 | 0
| N | Price_BOM_L_Case_360 |  | :50123-LC:50123-LCV:50123-LF: | Cast Iron, ASTM-A48, CL 30 | CaseMatl_Cast_Iron_ASTM-A48_CL30 | C30 | :X: | 125# ANSI Flange | :XA: | Coating_Scotchkote134_interior | 175psig | RTF | Coating bom | A100057 | LT250
| N | Price_BOM_L_Case_361 |  | :50123-LC:50123-LCV:50123-LF: | Cast Iron, ASTM-A48, CL 30 | CaseMatl_Cast_Iron_ASTM-A48_CL30 | C30 | :X: | 125# ANSI Flange | :X5: | Coating_Scotchkote134_interior | 175psig | RTF | Coating bom | A100057 | LT250
| N | Price_BOM_L_Case_362 |  | :50123-LC:50123-LCV:50123-LF: | Cast Iron, ASTM-A48, CL 30 | CaseMatl_Cast_Iron_ASTM-A48_CL30 | C30 | :X: | 125# ANSI Flange | :XA: | Coating_Scotchkote134_interior_exterior | 175psig | RTF | Coating bom | A100057 | LT250
| N | Price_BOM_L_Case_363 |  | :50123-LC:50123-LCV:50123-LF: | Cast Iron, ASTM-A48, CL 30 | CaseMatl_Cast_Iron_ASTM-A48_CL30 | C30 | :X: | 125# ANSI Flange | :X5: | Coating_Scotchkote134_interior_exterior | 175psig | RTF | Coating bom | A100057 | LT250
| N | Price_BOM_L_Case_364 |  | :50123-LC:50123-LCV:50123-LF: | Cast Iron, ASTM-A48, CL 30 | CaseMatl_Cast_Iron_ASTM-A48_CL30 | C30 | :X: | 125# ANSI Flange | :XA: | Coating_Scotchkote134_interior_exterior_IncludeImpeller | 175psig | RTF | Coating bom | A100057 | LT250
| N | Price_BOM_L_Case_365 |  | :50123-LC:50123-LCV:50123-LF: | Cast Iron, ASTM-A48, CL 30 | CaseMatl_Cast_Iron_ASTM-A48_CL30 | C30 | :X: | 125# ANSI Flange | :X5: | Coating_Scotchkote134_interior_exterior_IncludeImpeller | 175psig | RTF | Coating bom | A100057 | LT250
| N | Price_BOM_L_Case_366 |  | :50123-LC:50123-LCV:50123-LF: | Cast Iron, ASTM-A48, CL 30 | CaseMatl_Cast_Iron_ASTM-A48_CL30 | C30 | :X: | 125# ANSI Flange | :XA: | Coating_Scotchkote134_interior_IncludeImpeller | 175psig | RTF | Coating bom | A100057 | LT250
| N | Price_BOM_L_Case_367 |  | :50123-LC:50123-LCV:50123-LF: | Cast Iron, ASTM-A48, CL 30 | CaseMatl_Cast_Iron_ASTM-A48_CL30 | C30 | :X: | 125# ANSI Flange | :X5: | Coating_Scotchkote134_interior_IncludeImpeller | 175psig | RTF | Coating bom | A100057 | LT250
| N | Price_BOM_L_Case_368 |  | :50123-LC:50123-LCV:50123-LF: | Cast Iron, ASTM-A48, CL 30 | CaseMatl_Cast_Iron_ASTM-A48_CL30 | C30 | :X: | 125# ANSI Flange | :XA: | Coating_Special | 175psig | RTF | Coating bom | A100057 | LT250
| N | Price_BOM_L_Case_369 |  | :50123-LC:50123-LCV:50123-LF: | Cast Iron, ASTM-A48, CL 30 | CaseMatl_Cast_Iron_ASTM-A48_CL30 | C30 | :X: | 125# ANSI Flange | :X5: | Coating_Special | 175psig | RTF | Coating bom | A100057 | LT250
| N | Price_BOM_L_Case_372 |  | :50157-LC:50157-LCV:50157-LF: | Cast Iron, ASTM-A48, CL 30 | CaseMatl_Cast_Iron_ASTM-A48_CL30 | C30 | :M4:B18:X: | 125# ANSI Flange | :X5: | Coating_Standard | 175psig | 96699271 | CASE,L,50157,175#,CI | A100057 | LT027 | 0
| N | Price_BOM_L_Case_373 |  | :50157-LC:50157-LCV:50157-LF: | Ductile Iron, ASTM-A536-65 | CaseMatl_Ductile_Iron_ASTM-A536-65 | J | :M4:B18:X: | 250# ANSI Flange | :X5: | Coating_Standard | 250psig | 96699272 | CASE,L,50157,250#,DI | A100082 | LT034 | 126
| N | Price_BOM_L_Case_374 |  | :50157-LC:50157-LCV:50157-LF: | Cast Iron, ASTM-A48, CL 30 | CaseMatl_Cast_Iron_ASTM-A48_CL30 | C30 | :B18: | 125# ANSI Flange | :X5: | Coating_Scotchkote134_interior | 175psig | RTF | Coating bom | A100057 | LT250
| N | Price_BOM_L_Case_375 |  | :50157-LC:50157-LCV:50157-LF: | Cast Iron, ASTM-A48, CL 30 | CaseMatl_Cast_Iron_ASTM-A48_CL30 | C30 | :B18: | 125# ANSI Flange | :X5: | Coating_Scotchkote134_interior | 175psig | RTF | Coating bom | A100057 | LT250
| N | Price_BOM_L_Case_376 |  | :50157-LC:50157-LCV:50157-LF: | Cast Iron, ASTM-A48, CL 30 | CaseMatl_Cast_Iron_ASTM-A48_CL30 | C30 | :B18: | 125# ANSI Flange | :X5: | Coating_Scotchkote134_interior_exterior | 175psig | RTF | Coating bom | A100057 | LT250
| N | Price_BOM_L_Case_377 |  | :50157-LC:50157-LCV:50157-LF: | Cast Iron, ASTM-A48, CL 30 | CaseMatl_Cast_Iron_ASTM-A48_CL30 | C30 | :B18: | 125# ANSI Flange | :X5: | Coating_Scotchkote134_interior_exterior_IncludeImpeller | 175psig | RTF | Coating bom | A100057 | LT250
| N | Price_BOM_L_Case_378 |  | :50157-LC:50157-LCV:50157-LF: | Cast Iron, ASTM-A48, CL 30 | CaseMatl_Cast_Iron_ASTM-A48_CL30 | C30 | :B18: | 125# ANSI Flange | :X5: | Coating_Scotchkote134_interior_IncludeImpeller | 175psig | RTF | Coating bom | A100057 | LT250
| N | Price_BOM_L_Case_379 |  | :50157-LC:50157-LCV:50157-LF: | Cast Iron, ASTM-A48, CL 30 | CaseMatl_Cast_Iron_ASTM-A48_CL30 | C30 | :B18: | 125# ANSI Flange | :X5: | Coating_Special | 175psig | RTF | Coating bom | A100057 | LT250
| N | Price_BOM_L_Case_383 |  | :50157-LC:50157-LCV:50157-LF: | Cast Iron, ASTM-A48, CL 30 | CaseMatl_Cast_Iron_ASTM-A48_CL30 | C30 | :X: | 125# ANSI Flange | :X5: | Coating_Scotchkote134_interior | 175psig | RTF | Coating bom | A100057 | LT250
| N | Price_BOM_L_Case_384 |  | :50157-LC:50157-LCV:50157-LF: | Cast Iron, ASTM-A48, CL 30 | CaseMatl_Cast_Iron_ASTM-A48_CL30 | C30 | :X: | 125# ANSI Flange | :X5: | Coating_Scotchkote134_interior | 175psig | RTF | Coating bom | A100057 | LT250
| N | Price_BOM_L_Case_385 |  | :50157-LC:50157-LCV:50157-LF: | Cast Iron, ASTM-A48, CL 30 | CaseMatl_Cast_Iron_ASTM-A48_CL30 | C30 | :X: | 125# ANSI Flange | :X5: | Coating_Scotchkote134_interior_exterior | 175psig | RTF | Coating bom | A100057 | LT250
| N | Price_BOM_L_Case_386 |  | :50157-LC:50157-LCV:50157-LF: | Cast Iron, ASTM-A48, CL 30 | CaseMatl_Cast_Iron_ASTM-A48_CL30 | C30 | :X: | 125# ANSI Flange | :X5: | Coating_Scotchkote134_interior_exterior_IncludeImpeller | 175psig | RTF | Coating bom | A100057 | LT250
| N | Price_BOM_L_Case_387 |  | :50157-LC:50157-LCV:50157-LF: | Cast Iron, ASTM-A48, CL 30 | CaseMatl_Cast_Iron_ASTM-A48_CL30 | C30 | :X: | 125# ANSI Flange | :X5: | Coating_Scotchkote134_interior_IncludeImpeller | 175psig | RTF | Coating bom | A100057 | LT250
| N | Price_BOM_L_Case_388 |  | :50157-LC:50157-LCV:50157-LF: | Cast Iron, ASTM-A48, CL 30 | CaseMatl_Cast_Iron_ASTM-A48_CL30 | C30 | :X: | 125# ANSI Flange | :X5: | Coating_Special | 175psig | RTF | Coating bom | A100057 | LT250
| N | Price_BOM_L_Case_390 |  | :60951-LC:60951-LCV:60951-LF: | Cast Iron, ASTM-A48, CL 30 | CaseMatl_Cast_Iron_ASTM-A48_CL30 | C30 | :B18: | 125# ANSI Flange | :XA: | Coating_Standard | 175psig | 96699273 | CASE,L,60951,175#,CI,BRZ WR | A100057 | LT027 | 0
| N | Price_BOM_L_Case_391 |  | :60951-LC:60951-LCV:60951-LF: | Cast Iron, ASTM-A48, CL 30 | CaseMatl_Cast_Iron_ASTM-A48_CL30 | C30 | :M4:B18:X: | 125# ANSI Flange | :XA: | Coating_Standard | 175psig | 96865701 |  | A100057 | LT027 | 0
| N | Price_BOM_L_Case_392 |  | :60951-LC:60951-LCV:60951-LF: | Ductile Iron, ASTM-A536-65 | CaseMatl_Ductile_Iron_ASTM-A536-65 | J | :M4:B18:X: | 250# ANSI Flange | :XA: | Coating_Standard | 250psig | 96699274 | CASE,L,60951,250#,DI | A100083 | LT034 | 126
| N | Price_BOM_L_Case_393 |  | :60951-LC:60951-LCV:60951-LF: | Cast Iron, ASTM-A48, CL 30 | CaseMatl_Cast_Iron_ASTM-A48_CL30 | C30 | :M4:B18:X: | 125# ANSI Flange | :XA: | Coating_Scotchkote134_interior | 175psig | 98430313 | Coating bom | A100057 | LT250
| N | Price_BOM_L_Case_395 |  | :60951-LC:60951-LCV:60951-LF: | Cast Iron, ASTM-A48, CL 30 | CaseMatl_Cast_Iron_ASTM-A48_CL30 | C30 | :M4:B18:X: | 125# ANSI Flange | :XA: | Coating_Scotchkote134_interior_exterior | 175psig | 98430313 | Coating bom | A100057 | LT250
| N | Price_BOM_L_Case_397 |  | :60951-LC:60951-LCV:60951-LF: | Cast Iron, ASTM-A48, CL 30 | CaseMatl_Cast_Iron_ASTM-A48_CL30 | C30 | :M4:B18:X: | 125# ANSI Flange | :XA: | Coating_Scotchkote134_interior_exterior_IncludeImpeller | 175psig | 98430313 | Coating bom | A100057 | LT250
| N | Price_BOM_L_Case_399 |  | :60951-LC:60951-LCV:60951-LF: | Cast Iron, ASTM-A48, CL 30 | CaseMatl_Cast_Iron_ASTM-A48_CL30 | C30 | :M4:B18:X: | 125# ANSI Flange | :XA: | Coating_Scotchkote134_interior_IncludeImpeller | 175psig | 98430313 | Coating bom | A100057 | LT250
| N | Price_BOM_L_Case_401 |  | :60951-LC:60951-LCV:60951-LF: | Cast Iron, ASTM-A48, CL 30 | CaseMatl_Cast_Iron_ASTM-A48_CL30 | C30 | :B18: | 125# ANSI Flange | :XA: | Coating_Special | 175psig | RTF | Coating bom | A100057 | LT250
| N | Price_BOM_L_Case_402 |  | :60951-LC:60951-LCV:60951-LF: | Cast Iron, ASTM-A48, CL 30 | CaseMatl_Cast_Iron_ASTM-A48_CL30 | C30 | :X: | 125# ANSI Flange | :XA: | Coating_Special | 175psig | RTF | Coating bom | A100057 | LT250
| N | Price_BOM_L_Case_405 |  | :60123-LC:60123-LCV:60123-LF: | Cast Iron, ASTM-A48, CL 30 | CaseMatl_Cast_Iron_ASTM-A48_CL30 | C30 | :B18: | 125# ANSI Flange | :XA: | Coating_Standard | 175psig | 96699275 | CASE,L,60123,XA,175#,CI,BRZ WR | A100057 | LT027 | 0
| N | Price_BOM_L_Case_406 |  | :60123-LC:60123-LCV:60123-LF: | Cast Iron, ASTM-A48, CL 30 | CaseMatl_Cast_Iron_ASTM-A48_CL30 | C30 | :M4:B18:X: | 125# ANSI Flange | :XA: | Coating_Standard | 175psig | 96865708 | CASE,L,60123,XA,175#,CI NO WR | A100057 | LT027 | 0
| N | Price_BOM_L_Case_407 |  | :60123-LC:60123-LCV:60123-LF: | Ductile Iron, ASTM-A536-65 | CaseMatl_Ductile_Iron_ASTM-A536-65 | J | :M4:B18:X: | 250# ANSI Flange | :XA: | Coating_Standard | 250psig | 96699276 | CASE,L,60123,250#,DI | A100084 | LT034 | 126
| N | Price_BOM_L_Case_408 |  | :60123-LC:60123-LCV:60123-LF: | Cast Iron, ASTM-A48, CL 30 | CaseMatl_Cast_Iron_ASTM-A48_CL30 | C30 | :M4:B18:X: | 125# ANSI Flange | :X5: | Coating_Standard | 175psig | 98099203 |  | A100057 | LT027 | 0
| N | Price_BOM_L_Case_409 |  | :60123-LC:60123-LCV:60123-LF: | Ductile Iron, ASTM-A536-65 | CaseMatl_Ductile_Iron_ASTM-A536-65 | J | :B18: | 250# ANSI Flange | :X5: | Coating_Standard | 250psig | RTF | CASE,L,60123,250#,DI | A100084 | LT034 | 126
| N | Price_BOM_L_Case_410 |  | :60123-LC:60123-LCV:60123-LF: | Cast Iron, ASTM-A48, CL 30 | CaseMatl_Cast_Iron_ASTM-A48_CL30 | C30 | :M4:B18:X: | 125# ANSI Flange | :XA: | Coating_Scotchkote134_interior | 175psig | 96759592 | CASE,L,60123,XA,175#,CI NO WR COATED | A100057 | LT250
| N | Price_BOM_L_Case_412 |  | :60123-LC:60123-LCV:60123-LF: | Cast Iron, ASTM-A48, CL 30 | CaseMatl_Cast_Iron_ASTM-A48_CL30 | C30 | :B18: | 125# ANSI Flange | :X5: | Coating_Scotchkote134_interior | 175psig | RTF | Coating bom | A100057 | LT250
| N | Price_BOM_L_Case_413 |  | :60123-LC:60123-LCV:60123-LF: | Cast Iron, ASTM-A48, CL 30 | CaseMatl_Cast_Iron_ASTM-A48_CL30 | C30 | :X: | 125# ANSI Flange | :X5: | Coating_Scotchkote134_interior | 175psig | RTF | Coating bom | A100057 | LT250
| N | Price_BOM_L_Case_414 |  | :60123-LC:60123-LCV:60123-LF: | Cast Iron, ASTM-A48, CL 30 | CaseMatl_Cast_Iron_ASTM-A48_CL30 | C30 | :M4:B18:X: | 125# ANSI Flange | :XA: | Coating_Scotchkote134_interior_exterior | 175psig | 96759592 | CASE,L,60123,XA,175#,CI NO WR COATED | A100057 | LT250
| N | Price_BOM_L_Case_416 |  | :60123-LC:60123-LCV:60123-LF: | Cast Iron, ASTM-A48, CL 30 | CaseMatl_Cast_Iron_ASTM-A48_CL30 | C30 | :B18: | 125# ANSI Flange | :X5: | Coating_Scotchkote134_interior_exterior | 175psig | RTF | Coating bom | A100057 | LT250
| N | Price_BOM_L_Case_417 |  | :60123-LC:60123-LCV:60123-LF: | Cast Iron, ASTM-A48, CL 30 | CaseMatl_Cast_Iron_ASTM-A48_CL30 | C30 | :X: | 125# ANSI Flange | :X5: | Coating_Scotchkote134_interior_exterior | 175psig | RTF | Coating bom | A100057 | LT250
| N | Price_BOM_L_Case_418 |  | :60123-LC:60123-LCV:60123-LF: | Cast Iron, ASTM-A48, CL 30 | CaseMatl_Cast_Iron_ASTM-A48_CL30 | C30 | :M4:B18:X: | 125# ANSI Flange | :XA: | Coating_Scotchkote134_interior_exterior_IncludeImpeller | 175psig | 96759592 | CASE,L,60123,XA,175#,CI NO WR COATED | A100057 | LT250
| N | Price_BOM_L_Case_420 |  | :60123-LC:60123-LCV:60123-LF: | Cast Iron, ASTM-A48, CL 30 | CaseMatl_Cast_Iron_ASTM-A48_CL30 | C30 | :B18: | 125# ANSI Flange | :X5: | Coating_Scotchkote134_interior_exterior_IncludeImpeller | 175psig | RTF | Coating bom | A100057 | LT250
| N | Price_BOM_L_Case_421 |  | :60123-LC:60123-LCV:60123-LF: | Cast Iron, ASTM-A48, CL 30 | CaseMatl_Cast_Iron_ASTM-A48_CL30 | C30 | :X: | 125# ANSI Flange | :X5: | Coating_Scotchkote134_interior_exterior_IncludeImpeller | 175psig | RTF | Coating bom | A100057 | LT250
| N | Price_BOM_L_Case_422 |  | :60123-LC:60123-LCV:60123-LF: | Cast Iron, ASTM-A48, CL 30 | CaseMatl_Cast_Iron_ASTM-A48_CL30 | C30 | :M4:B18:X: | 125# ANSI Flange | :XA: | Coating_Scotchkote134_interior_IncludeImpeller | 175psig | 96759592 | Coating bom | A100057 | LT250
| N | Price_BOM_L_Case_424 |  | :60123-LC:60123-LCV:60123-LF: | Cast Iron, ASTM-A48, CL 30 | CaseMatl_Cast_Iron_ASTM-A48_CL30 | C30 | :B18: | 125# ANSI Flange | :X5: | Coating_Scotchkote134_interior_IncludeImpeller | 175psig | RTF | Coating bom | A100057 | LT250
| N | Price_BOM_L_Case_425 |  | :60123-LC:60123-LCV:60123-LF: | Cast Iron, ASTM-A48, CL 30 | CaseMatl_Cast_Iron_ASTM-A48_CL30 | C30 | :X: | 125# ANSI Flange | :X5: | Coating_Scotchkote134_interior_IncludeImpeller | 175psig | RTF | Coating bom | A100057 | LT250
| N | Price_BOM_L_Case_426 |  | :60123-LC:60123-LCV:60123-LF: | Cast Iron, ASTM-A48, CL 30 | CaseMatl_Cast_Iron_ASTM-A48_CL30 | C30 | :B18: | 125# ANSI Flange | :XA: | Coating_Special | 175psig | RTF | Coating bom | A100057 | LT250
| N | Price_BOM_L_Case_427 |  | :60123-LC:60123-LCV:60123-LF: | Cast Iron, ASTM-A48, CL 30 | CaseMatl_Cast_Iron_ASTM-A48_CL30 | C30 | :X: | 125# ANSI Flange | :XA: | Coating_Special | 175psig | RTF | Coating bom | A100057 | LT250
| N | Price_BOM_L_Case_428 |  | :60123-LC:60123-LCV:60123-LF: | Cast Iron, ASTM-A48, CL 30 | CaseMatl_Cast_Iron_ASTM-A48_CL30 | C30 | :B18: | 125# ANSI Flange | :X5: | Coating_Special | 175psig | RTF | Coating bom | A100057 | LT250
| N | Price_BOM_L_Case_429 |  | :60123-LC:60123-LCV:60123-LF: | Cast Iron, ASTM-A48, CL 30 | CaseMatl_Cast_Iron_ASTM-A48_CL30 | C30 | :X: | 125# ANSI Flange | :X5: | Coating_Special | 175psig | RTF | Coating bom | A100057 | LT250
| N | Price_BOM_L_Case_434 |  | :60157-LC:60157-LCV:60157-LF: | Cast Iron, ASTM-A48, CL 30 | CaseMatl_Cast_Iron_ASTM-A48_CL30 | C30 | :M4:B18:X: | 125# ANSI Flange | :X5: | Coating_Standard | 175psig | 96699277 | CASE,L,60157,175#,CI | A100057 | LT027 | 0
| N | Price_BOM_L_Case_435 |  | :60157-LC:60157-LCV:60157-LF: | Ductile Iron, ASTM-A536-65 | CaseMatl_Ductile_Iron_ASTM-A536-65 | J | :M4:B18:X: | 250# ANSI Flange | :X5: | Coating_Standard | 250psig | 96699278 | CASE,L,60157,250#,DI | A100085 | LT034 | 126
| N | Price_BOM_L_Case_436 |  | :60157-LC:60157-LCV:60157-LF: | Cast Iron, ASTM-A48, CL 30 | CaseMatl_Cast_Iron_ASTM-A48_CL30 | C30 | :B18: | 125# ANSI Flange | :X5: | Coating_Scotchkote134_interior | 175psig | RTF | Coating bom | A100057 | LT250
| N | Price_BOM_L_Case_437 |  | :60157-LC:60157-LCV:60157-LF: | Cast Iron, ASTM-A48, CL 30 | CaseMatl_Cast_Iron_ASTM-A48_CL30 | C30 | :B18: | 125# ANSI Flange | :X5: | Coating_Scotchkote134_interior_exterior | 175psig | RTF | Coating bom | A100057 | LT250
| N | Price_BOM_L_Case_438 |  | :60157-LC:60157-LCV:60157-LF: | Cast Iron, ASTM-A48, CL 30 | CaseMatl_Cast_Iron_ASTM-A48_CL30 | C30 | :B18: | 125# ANSI Flange | :X5: | Coating_Scotchkote134_interior_exterior_IncludeImpeller | 175psig | RTF | Coating bom | A100057 | LT250
| N | Price_BOM_L_Case_439 |  | :60157-LC:60157-LCV:60157-LF: | Cast Iron, ASTM-A48, CL 30 | CaseMatl_Cast_Iron_ASTM-A48_CL30 | C30 | :B18: | 125# ANSI Flange | :X5: | Coating_Scotchkote134_interior_IncludeImpeller | 175psig | RTF | Coating bom | A100057 | LT250
| N | Price_BOM_L_Case_440 |  | :60157-LC:60157-LCV:60157-LF: | Cast Iron, ASTM-A48, CL 30 | CaseMatl_Cast_Iron_ASTM-A48_CL30 | C30 | :B18: | 125# ANSI Flange | :X5: | Coating_Special | 175psig | RTF | Coating bom | A100057 | LT250
| N | Price_BOM_L_Case_444 |  | :60157-LC:60157-LCV:60157-LF: | Cast Iron, ASTM-A48, CL 30 | CaseMatl_Cast_Iron_ASTM-A48_CL30 | C30 | :X: | 125# ANSI Flange | :X5: | Coating_Scotchkote134_interior | 175psig | RTF | Coating bom | A100057 | LT250
| N | Price_BOM_L_Case_445 |  | :60157-LC:60157-LCV:60157-LF: | Cast Iron, ASTM-A48, CL 30 | CaseMatl_Cast_Iron_ASTM-A48_CL30 | C30 | :X: | 125# ANSI Flange | :X5: | Coating_Scotchkote134_interior_exterior | 175psig | RTF | Coating bom | A100057 | LT250
| N | Price_BOM_L_Case_446 |  | :60157-LC:60157-LCV:60157-LF: | Cast Iron, ASTM-A48, CL 30 | CaseMatl_Cast_Iron_ASTM-A48_CL30 | C30 | :X: | 125# ANSI Flange | :X5: | Coating_Scotchkote134_interior_exterior_IncludeImpeller | 175psig | RTF | Coating bom | A100057 | LT250
| N | Price_BOM_L_Case_447 |  | :60157-LC:60157-LCV:60157-LF: | Cast Iron, ASTM-A48, CL 30 | CaseMatl_Cast_Iron_ASTM-A48_CL30 | C30 | :X: | 125# ANSI Flange | :X5: | Coating_Scotchkote134_interior_IncludeImpeller | 175psig | RTF | Coating bom | A100057 | LT250
| N | Price_BOM_L_Case_448 |  | :60157-LC:60157-LCV:60157-LF: | Cast Iron, ASTM-A48, CL 30 | CaseMatl_Cast_Iron_ASTM-A48_CL30 | C30 | :X: | 125# ANSI Flange | :X5: | Coating_Special | 175psig | RTF | Coating bom | A100057 | LT250
| N | Price_BOM_L_Case_450 |  | :60157-LF: | Cast Iron, ASTM-A48, CL 30 | CaseMatl_Cast_Iron_ASTM-A48_CL30 | C30 | :B18: | 125# ANSI Flange | :X6: | Coating_Standard | 175psig | RTF |  | A100057 | LT250
| N | Price_BOM_L_Case_451 |  | :60157-LF: | Ductile Iron, ASTM-A536-65 | CaseMatl_Ductile_Iron_ASTM-A536-65 | J | :B18: | 250# ANSI Flange | :X6: | Coating_Scotchkote134_interior | 250psig | RTF | Coating bom | A100085 | LT034
| N | Price_BOM_L_Case_452 |  | :60157-LF: | Cast Iron, ASTM-A48, CL 30 | CaseMatl_Cast_Iron_ASTM-A48_CL30 | C30 | :B18: | 125# ANSI Flange | :X6: | Coating_Scotchkote134_interior | 175psig | RTF | Coating bom | A100057 | LT250
| N | Price_BOM_L_Case_453 |  | :60157-LF: | Cast Iron, ASTM-A48, CL 30 | CaseMatl_Cast_Iron_ASTM-A48_CL30 | C30 | :B18: | 125# ANSI Flange | :X6: | Coating_Scotchkote134_interior_exterior | 175psig | RTF | Coating bom | A100057 | LT250
| N | Price_BOM_L_Case_454 |  | :60157-LF: | Cast Iron, ASTM-A48, CL 30 | CaseMatl_Cast_Iron_ASTM-A48_CL30 | C30 | :B18: | 125# ANSI Flange | :X6: | Coating_Scotchkote134_interior_exterior_IncludeImpeller | 175psig | RTF | Coating bom | A100057 | LT250
| N | Price_BOM_L_Case_455 |  | :60157-LF: | Cast Iron, ASTM-A48, CL 30 | CaseMatl_Cast_Iron_ASTM-A48_CL30 | C30 | :B18: | 125# ANSI Flange | :X6: | Coating_Scotchkote134_interior_IncludeImpeller | 175psig | RTF | Coating bom | A100057 | LT250
| N | Price_BOM_L_Case_456 |  | :60157-LF: | Cast Iron, ASTM-A48, CL 30 | CaseMatl_Cast_Iron_ASTM-A48_CL30 | C30 | :B18: | 125# ANSI Flange | :X6: | Coating_Special | 175psig | RTF | Coating bom | A100057 | LT250
| N | Price_BOM_L_Case_458 |  | :60157-LF: | Cast Iron, ASTM-A48, CL 30 | CaseMatl_Cast_Iron_ASTM-A48_CL30 | C30 | :X: | 125# ANSI Flange | :X6: | Coating_Standard | 175psig | RTF |  | A100057 | LT250
| N | Price_BOM_L_Case_459 |  | :60157-LF: | Ductile Iron, ASTM-A536-65 | CaseMatl_Ductile_Iron_ASTM-A536-65 | J | :X: | 250# ANSI Flange | :X6: | Coating_Scotchkote134_interior | 250psig | RTF | Coating bom | A100085 | LT034
| N | Price_BOM_L_Case_460 |  | :60157-LF: | Cast Iron, ASTM-A48, CL 30 | CaseMatl_Cast_Iron_ASTM-A48_CL30 | C30 | :X: | 125# ANSI Flange | :X6: | Coating_Scotchkote134_interior | 175psig | RTF | Coating bom | A100057 | LT250
| N | Price_BOM_L_Case_461 |  | :60157-LF: | Cast Iron, ASTM-A48, CL 30 | CaseMatl_Cast_Iron_ASTM-A48_CL30 | C30 | :X: | 125# ANSI Flange | :X6: | Coating_Scotchkote134_interior_exterior | 175psig | RTF | Coating bom | A100057 | LT250
| N | Price_BOM_L_Case_462 |  | :60157-LF: | Cast Iron, ASTM-A48, CL 30 | CaseMatl_Cast_Iron_ASTM-A48_CL30 | C30 | :X: | 125# ANSI Flange | :X6: | Coating_Scotchkote134_interior_exterior_IncludeImpeller | 175psig | RTF | Coating bom | A100057 | LT250
| N | Price_BOM_L_Case_463 |  | :60157-LF: | Cast Iron, ASTM-A48, CL 30 | CaseMatl_Cast_Iron_ASTM-A48_CL30 | C30 | :X: | 125# ANSI Flange | :X6: | Coating_Scotchkote134_interior_IncludeImpeller | 175psig | RTF | Coating bom | A100057 | LT250
| N | Price_BOM_L_Case_464 |  | :60157-LF: | Cast Iron, ASTM-A48, CL 30 | CaseMatl_Cast_Iron_ASTM-A48_CL30 | C30 | :X: | 125# ANSI Flange | :X6: | Coating_Special | 175psig | RTF | Coating bom | A100057 | LT250
| N | Price_BOM_L_Case_466 |  | :80123-LC:80123-LCV:80123-LF: | Cast Iron, ASTM-A48, CL 30 | CaseMatl_Cast_Iron_ASTM-A48_CL30 | C30 | :B18: | 125# ANSI Flange | :X5: | Coating_Standard | 175psig | 96699279 | CASE,L,80123,175#,CI,BRZ WR | A100057 | LT027 | 0
| N | Price_BOM_L_Case_467 |  | :80123-LC:80123-LCV:80123-LF: | Cast Iron, ASTM-A48, CL 30 | CaseMatl_Cast_Iron_ASTM-A48_CL30 | C30 | :M4:B18:X: | 125# ANSI Flange | :X5: | Coating_Standard | 175psig | 96865711 |  | A100057 | LT027 | 0
| N | Price_BOM_L_Case_468 |  | :80123-LC:80123-LCV:80123-LF: | Cast Iron, ASTM-A48, CL 30 | CaseMatl_Cast_Iron_ASTM-A48_CL30 | C30 | :M4:B18:X: | 125# ANSI Flange | :X5: | Coating_Scotchkote134_interior | 175psig | 98430835 | Coating bom | A100057 | LT250
| N | Price_BOM_L_Case_470 |  | :80123-LC:80123-LCV:80123-LF: | Cast Iron, ASTM-A48, CL 30 | CaseMatl_Cast_Iron_ASTM-A48_CL30 | C30 | :M4:B18:X: | 125# ANSI Flange | :X5: | Coating_Scotchkote134_interior_exterior | 175psig | 98430835 | Coating bom | A100057 | LT250
| N | Price_BOM_L_Case_472 |  | :80123-LC:80123-LCV:80123-LF: | Cast Iron, ASTM-A48, CL 30 | CaseMatl_Cast_Iron_ASTM-A48_CL30 | C30 | :M4:B18:X: | 125# ANSI Flange | :X5: | Coating_Scotchkote134_interior_exterior_IncludeImpeller | 175psig | 98430835 | Coating bom | A100057 | LT250
| N | Price_BOM_L_Case_474 |  | :80123-LC:80123-LCV:80123-LF: | Cast Iron, ASTM-A48, CL 30 | CaseMatl_Cast_Iron_ASTM-A48_CL30 | C30 | :M4:B18:X: | 125# ANSI Flange | :X5: | Coating_Scotchkote134_interior_IncludeImpeller | 175psig | 98430835 | Coating bom | A100057 | LT250
| N | Price_BOM_L_Case_476 |  | :80123-LC:80123-LCV:80123-LF: | Cast Iron, ASTM-A48, CL 30 | CaseMatl_Cast_Iron_ASTM-A48_CL30 | C30 | :M4:B18:X: | 125# ANSI Flange | :X5: | Coating_Special | 175psig | 98430835 | Coating bom | A100057 | LT250
| N | Price_BOM_L_Case_480 |  | :80155-LC:80155-LF: | Cast Iron, ASTM-A48, CL 30 | CaseMatl_Cast_Iron_ASTM-A48_CL30 | C30 | :B18: | 125# ANSI Flange | :X5: | Coating_Standard | 175psig | 96699281 | CASE,L,80155,175#,CI | A100057 | LT027 | 0
| N | Price_BOM_L_Case_481 |  | :80155-LC:80155-LF: | Ductile Iron, ASTM-A536-65 | CaseMatl_Ductile_Iron_ASTM-A536-65 | J | :B18: | 250# ANSI Flange | :X5: | Coating_Standard | 250psig | 96699282 | CASE,L,80155,250#,DI | A100087 | LT034 | 126
| N | Price_BOM_L_Case_482 |  | :80155-LC:80155-LF: | Cast Iron, ASTM-A48, CL 30 | CaseMatl_Cast_Iron_ASTM-A48_CL30 | C30 | :B18: | 125# ANSI Flange | :X5: | Coating_Scotchkote134_interior | 175psig | RTF | Coating bom | A100057 | LT250
| N | Price_BOM_L_Case_483 |  | :80155-LC:80155-LF: | Cast Iron, ASTM-A48, CL 30 | CaseMatl_Cast_Iron_ASTM-A48_CL30 | C30 | :B18: | 125# ANSI Flange | :X5: | Coating_Scotchkote134_interior_exterior | 175psig | RTF | Coating bom | A100057 | LT250
| N | Price_BOM_L_Case_484 |  | :80155-LC:80155-LF: | Cast Iron, ASTM-A48, CL 30 | CaseMatl_Cast_Iron_ASTM-A48_CL30 | C30 | :B18: | 125# ANSI Flange | :X5: | Coating_Scotchkote134_interior_exterior_IncludeImpeller | 175psig | RTF | Coating bom | A100057 | LT250
| N | Price_BOM_L_Case_485 |  | :80155-LC:80155-LF: | Cast Iron, ASTM-A48, CL 30 | CaseMatl_Cast_Iron_ASTM-A48_CL30 | C30 | :B18: | 125# ANSI Flange | :X5: | Coating_Scotchkote134_interior_IncludeImpeller | 175psig | RTF | Coating bom | A100057 | LT250
| N | Price_BOM_L_Case_486 |  | :80155-LC:80155-LF: | Cast Iron, ASTM-A48, CL 30 | CaseMatl_Cast_Iron_ASTM-A48_CL30 | C30 | :B18: | 125# ANSI Flange | :X5: | Coating_Special | 175psig | RTF | Coating bom | A100057 | LT250
| N | Price_BOM_L_Case_488 |  | :80155-LC:80155-LF: | Cast Iron, ASTM-A48, CL 30 | CaseMatl_Cast_Iron_ASTM-A48_CL30 | C30 | :X: | 125# ANSI Flange | :X5: | Coating_Standard | 175psig | 96699281 | CASE,L,80155,175#,CI | A100057 | LT027 | 0
| N | Price_BOM_L_Case_489 |  | :80155-LC:80155-LF: | Ductile Iron, ASTM-A536-65 | CaseMatl_Ductile_Iron_ASTM-A536-65 | J | :X: | 250# ANSI Flange | :X5: | Coating_Standard | 250psig | 96699282 | CASE,L,80155,250#,DI | A100087 | LT034 | 126
| N | Price_BOM_L_Case_490 |  | :80155-LC:80155-LF: | Cast Iron, ASTM-A48, CL 30 | CaseMatl_Cast_Iron_ASTM-A48_CL30 | C30 | :X: | 125# ANSI Flange | :X5: | Coating_Scotchkote134_interior | 175psig | RTF | Coating bom | A100057 | LT250
| N | Price_BOM_L_Case_491 |  | :80155-LC:80155-LF: | Cast Iron, ASTM-A48, CL 30 | CaseMatl_Cast_Iron_ASTM-A48_CL30 | C30 | :X: | 125# ANSI Flange | :X5: | Coating_Scotchkote134_interior_exterior | 175psig | RTF | Coating bom | A100057 | LT250
| N | Price_BOM_L_Case_492 |  | :80155-LC:80155-LF: | Cast Iron, ASTM-A48, CL 30 | CaseMatl_Cast_Iron_ASTM-A48_CL30 | C30 | :X: | 125# ANSI Flange | :X5: | Coating_Scotchkote134_interior_exterior_IncludeImpeller | 175psig | RTF | Coating bom | A100057 | LT250
| N | Price_BOM_L_Case_493 |  | :80155-LC:80155-LF: | Cast Iron, ASTM-A48, CL 30 | CaseMatl_Cast_Iron_ASTM-A48_CL30 | C30 | :X: | 125# ANSI Flange | :X5: | Coating_Scotchkote134_interior_IncludeImpeller | 175psig | RTF | Coating bom | A100057 | LT250
| N | Price_BOM_L_Case_494 |  | :80155-LC:80155-LF: | Cast Iron, ASTM-A48, CL 30 | CaseMatl_Cast_Iron_ASTM-A48_CL30 | C30 | :X: | 125# ANSI Flange | :X5: | Coating_Special | 175psig | RTF | Coating bom | A100057 | LT250
| N | Price_BOM_L_Case_496 |  | :80155-LCV: | Cast Iron, ASTM-A48, CL 30 | CaseMatl_Cast_Iron_ASTM-A48_CL30 | C30 | :B18: | 125# ANSI Flange | :X5: | Coating_Standard | 175psig | 96699283 | CASE,L,80155,175#,CI | A100057 | LT027 | 0
| N | Price_BOM_L_Case_497 |  | :80155-LCV: | Ductile Iron, ASTM-A536-65 | CaseMatl_Ductile_Iron_ASTM-A536-65 | J | :B18: | 250# ANSI Flange | :X5: | Coating_Standard | 250psig | 96699284 | CASE,L,80155,250#,DI | A100087 | LT034 | 154
| N | Price_BOM_L_Case_498 |  | :80155-LCV: | Cast Iron, ASTM-A48, CL 30 | CaseMatl_Cast_Iron_ASTM-A48_CL30 | C30 | :B18: | 125# ANSI Flange | :X5: | Coating_Scotchkote134_interior | 175psig | RTF | Coating bom | A100057 | LT250
| N | Price_BOM_L_Case_499 |  | :80155-LCV: | Cast Iron, ASTM-A48, CL 30 | CaseMatl_Cast_Iron_ASTM-A48_CL30 | C30 | :B18: | 125# ANSI Flange | :X5: | Coating_Scotchkote134_interior_exterior | 175psig | RTF | Coating bom | A100057 | LT250
| N | Price_BOM_L_Case_500 |  | :80155-LCV: | Cast Iron, ASTM-A48, CL 30 | CaseMatl_Cast_Iron_ASTM-A48_CL30 | C30 | :B18: | 125# ANSI Flange | :X5: | Coating_Scotchkote134_interior_exterior_IncludeImpeller | 175psig | RTF | Coating bom | A100057 | LT250
| N | Price_BOM_L_Case_501 |  | :80155-LCV: | Cast Iron, ASTM-A48, CL 30 | CaseMatl_Cast_Iron_ASTM-A48_CL30 | C30 | :B18: | 125# ANSI Flange | :X5: | Coating_Scotchkote134_interior_IncludeImpeller | 175psig | RTF | Coating bom | A100057 | LT250
| N | Price_BOM_L_Case_502 |  | :80155-LCV: | Cast Iron, ASTM-A48, CL 30 | CaseMatl_Cast_Iron_ASTM-A48_CL30 | C30 | :B18: | 125# ANSI Flange | :X5: | Coating_Special | 175psig | RTF | Coating bom | A100057 | LT250
| N | Price_BOM_L_Case_504 |  | :80155-LCV: | Cast Iron, ASTM-A48, CL 30 | CaseMatl_Cast_Iron_ASTM-A48_CL30 | C30 | :X: | 125# ANSI Flange | :X5: | Coating_Standard | 175psig | 96699283 | CASE,L,80155,175#,CI | A100057 | LT027 | 0
| N | Price_BOM_L_Case_505 |  | :80155-LCV: | Ductile Iron, ASTM-A536-65 | CaseMatl_Ductile_Iron_ASTM-A536-65 | J | :X: | 250# ANSI Flange | :X5: | Coating_Standard | 250psig | 96699284 | CASE,L,80155,250#,DI | A100087 | LT034 | 154
| N | Price_BOM_L_Case_506 |  | :80155-LCV: | Cast Iron, ASTM-A48, CL 30 | CaseMatl_Cast_Iron_ASTM-A48_CL30 | C30 | :X: | 125# ANSI Flange | :X5: | Coating_Scotchkote134_interior | 175psig | RTF | Coating bom | A100057 | LT250
| N | Price_BOM_L_Case_507 |  | :80155-LCV: | Cast Iron, ASTM-A48, CL 30 | CaseMatl_Cast_Iron_ASTM-A48_CL30 | C30 | :X: | 125# ANSI Flange | :X5: | Coating_Scotchkote134_interior_exterior | 175psig | RTF | Coating bom | A100057 | LT250
| N | Price_BOM_L_Case_508 |  | :80155-LCV: | Cast Iron, ASTM-A48, CL 30 | CaseMatl_Cast_Iron_ASTM-A48_CL30 | C30 | :X: | 125# ANSI Flange | :X5: | Coating_Scotchkote134_interior_exterior_IncludeImpeller | 175psig | RTF | Coating bom | A100057 | LT250
| N | Price_BOM_L_Case_509 |  | :80155-LCV: | Cast Iron, ASTM-A48, CL 30 | CaseMatl_Cast_Iron_ASTM-A48_CL30 | C30 | :X: | 125# ANSI Flange | :X5: | Coating_Scotchkote134_interior_IncludeImpeller | 175psig | RTF | Coating bom | A100057 | LT250
| N | Price_BOM_L_Case_510 |  | :80155-LCV: | Cast Iron, ASTM-A48, CL 30 | CaseMatl_Cast_Iron_ASTM-A48_CL30 | C30 | :X: | 125# ANSI Flange | :X5: | Coating_Special | 175psig | RTF | Coating bom | A100057 | LT250
| N | Price_BOM_L_Case_512 |  | :80155-LF: | Cast Iron, ASTM-A48, CL 30 | CaseMatl_Cast_Iron_ASTM-A48_CL30 | C30 | :B18: | 125# ANSI Flange | :X6: | Coating_Standard | 175psig | RTF |  | A100057 | LT250
| N | Price_BOM_L_Case_513 |  | :80155-LF: | Cast Iron, ASTM-A48, CL 30 | CaseMatl_Cast_Iron_ASTM-A48_CL30 | C30 | :B18: | 125# ANSI Flange | :X6: | Coating_Scotchkote134_interior | 175psig | RTF | Coating bom | A100057 | LT250
| N | Price_BOM_L_Case_514 |  | :80155-LF: | Cast Iron, ASTM-A48, CL 30 | CaseMatl_Cast_Iron_ASTM-A48_CL30 | C30 | :B18: | 125# ANSI Flange | :X6: | Coating_Scotchkote134_interior_exterior | 175psig | RTF | Coating bom | A100057 | LT250
| N | Price_BOM_L_Case_515 |  | :80155-LF: | Cast Iron, ASTM-A48, CL 30 | CaseMatl_Cast_Iron_ASTM-A48_CL30 | C30 | :B18: | 125# ANSI Flange | :X6: | Coating_Scotchkote134_interior_exterior_IncludeImpeller | 175psig | RTF | Coating bom | A100057 | LT250
| N | Price_BOM_L_Case_516 |  | :80155-LF: | Cast Iron, ASTM-A48, CL 30 | CaseMatl_Cast_Iron_ASTM-A48_CL30 | C30 | :B18: | 125# ANSI Flange | :X6: | Coating_Scotchkote134_interior_IncludeImpeller | 175psig | RTF | Coating bom | A100057 | LT250
| N | Price_BOM_L_Case_517 |  | :80155-LF: | Cast Iron, ASTM-A48, CL 30 | CaseMatl_Cast_Iron_ASTM-A48_CL30 | C30 | :B18: | 125# ANSI Flange | :X6: | Coating_Special | 175psig | RTF | Coating bom | A100057 | LT250
| N | Price_BOM_L_Case_519 |  | :80155-LF: | Cast Iron, ASTM-A48, CL 30 | CaseMatl_Cast_Iron_ASTM-A48_CL30 | C30 | :X: | 125# ANSI Flange | :X6: | Coating_Standard | 175psig | RTF |  | A100057 | LT250
| N | Price_BOM_L_Case_520 |  | :80155-LF: | Cast Iron, ASTM-A48, CL 30 | CaseMatl_Cast_Iron_ASTM-A48_CL30 | C30 | :X: | 125# ANSI Flange | :X6: | Coating_Scotchkote134_interior | 175psig | RTF | Coating bom | A100057 | LT250
| N | Price_BOM_L_Case_521 |  | :80155-LF: | Cast Iron, ASTM-A48, CL 30 | CaseMatl_Cast_Iron_ASTM-A48_CL30 | C30 | :X: | 125# ANSI Flange | :X6: | Coating_Scotchkote134_interior_exterior | 175psig | RTF | Coating bom | A100057 | LT250
| N | Price_BOM_L_Case_522 |  | :80155-LF: | Cast Iron, ASTM-A48, CL 30 | CaseMatl_Cast_Iron_ASTM-A48_CL30 | C30 | :X: | 125# ANSI Flange | :X6: | Coating_Scotchkote134_interior_exterior_IncludeImpeller | 175psig | RTF | Coating bom | A100057 | LT250
| N | Price_BOM_L_Case_523 |  | :80155-LF: | Cast Iron, ASTM-A48, CL 30 | CaseMatl_Cast_Iron_ASTM-A48_CL30 | C30 | :X: | 125# ANSI Flange | :X6: | Coating_Scotchkote134_interior_IncludeImpeller | 175psig | RTF | Coating bom | A100057 | LT250
| N | Price_BOM_L_Case_524 |  | :80155-LF: | Cast Iron, ASTM-A48, CL 30 | CaseMatl_Cast_Iron_ASTM-A48_CL30 | C30 | :X: | 125# ANSI Flange | :X6: | Coating_Special | 175psig | RTF | Coating bom | A100057 | LT250
| N | Price_BOM_L_Case_526 |  | :10153-LF: | Cast Iron, ASTM-A48, CL 30 | CaseMatl_Cast_Iron_ASTM-A48_CL30 | C30 | :M4:B18:X: | 125# ANSI Flange | :X8: | Coating_Standard | 175psig | 96699285 | CASE,L,10153,175#,CI | A100057 | LT027 | 0
| N | Price_BOM_L_Case_527 |  | :10153-LF: | Ductile Iron, ASTM-A536-65 | CaseMatl_Ductile_Iron_ASTM-A536-65 | J | :B18: | 250# ANSI Flange | :X8: | Coating_Standard | 250psig | 96699286 | CASE,L,10153,250#,DI | A100089 | LT034 | 154
| N | Price_BOM_L_Case_528 |  | :10153-LF: | Cast Iron, ASTM-A48, CL 30 | CaseMatl_Cast_Iron_ASTM-A48_CL30 | C30 | :B18: | 125# ANSI Flange | :X8: | Coating_Scotchkote134_interior | 175psig | RTF | Coating bom | A100057 | LT250
| N | Price_BOM_L_Case_529 |  | :10153-LF: | Cast Iron, ASTM-A48, CL 30 | CaseMatl_Cast_Iron_ASTM-A48_CL30 | C30 | :B18: | 125# ANSI Flange | :X8: | Coating_Scotchkote134_interior_exterior | 175psig | RTF | Coating bom | A100057 | LT250
| N | Price_BOM_L_Case_530 |  | :10153-LF: | Cast Iron, ASTM-A48, CL 30 | CaseMatl_Cast_Iron_ASTM-A48_CL30 | C30 | :B18: | 125# ANSI Flange | :X8: | Coating_Scotchkote134_interior_exterior_IncludeImpeller | 175psig | RTF | Coating bom | A100057 | LT250
| N | Price_BOM_L_Case_531 |  | :10153-LF: | Cast Iron, ASTM-A48, CL 30 | CaseMatl_Cast_Iron_ASTM-A48_CL30 | C30 | :B18: | 125# ANSI Flange | :X8: | Coating_Scotchkote134_interior_IncludeImpeller | 175psig | RTF | Coating bom | A100057 | LT250
| N | Price_BOM_L_Case_532 |  | :10153-LF: | Cast Iron, ASTM-A48, CL 30 | CaseMatl_Cast_Iron_ASTM-A48_CL30 | C30 | :B18: | 125# ANSI Flange | :X8: | Coating_Special | 175psig | RTF | Coating bom | A100057 | LT250
| N | Price_BOM_L_Case_535 |  | :10153-LF: | Ductile Iron, ASTM-A536-65 | CaseMatl_Ductile_Iron_ASTM-A536-65 | J | :X: | 250# ANSI Flange | :X8: | Coating_Standard | 250psig | 96699286 | CASE,L,10153,250#,DI | A100089 | LT034 | 154
| N | Price_BOM_L_Case_536 |  | :10153-LF: | Cast Iron, ASTM-A48, CL 30 | CaseMatl_Cast_Iron_ASTM-A48_CL30 | C30 | :X: | 125# ANSI Flange | :X8: | Coating_Scotchkote134_interior | 175psig | RTF | Coating bom | A100057 | LT250
| N | Price_BOM_L_Case_537 |  | :10153-LF: | Cast Iron, ASTM-A48, CL 30 | CaseMatl_Cast_Iron_ASTM-A48_CL30 | C30 | :X: | 125# ANSI Flange | :X8: | Coating_Scotchkote134_interior_exterior | 175psig | RTF | Coating bom | A100057 | LT250
| N | Price_BOM_L_Case_538 |  | :10153-LF: | Cast Iron, ASTM-A48, CL 30 | CaseMatl_Cast_Iron_ASTM-A48_CL30 | C30 | :X: | 125# ANSI Flange | :X8: | Coating_Scotchkote134_interior_exterior_IncludeImpeller | 175psig | RTF | Coating bom | A100057 | LT250
| N | Price_BOM_L_Case_539 |  | :10153-LF: | Cast Iron, ASTM-A48, CL 30 | CaseMatl_Cast_Iron_ASTM-A48_CL30 | C30 | :X: | 125# ANSI Flange | :X8: | Coating_Scotchkote134_interior_IncludeImpeller | 175psig | RTF | Coating bom | A100057 | LT250
| N | Price_BOM_L_Case_540 |  | :10153-LF: | Cast Iron, ASTM-A48, CL 30 | CaseMatl_Cast_Iron_ASTM-A48_CL30 | C30 | :X: | 125# ANSI Flange | :X8: | Coating_Special | 175psig | RTF | Coating bom | A100057 | LT250
| N | Price_BOM_L_Case_542 |  | :15507-LC:15507-LCV: | Cast Iron, ASTM-A48, CL 30 | CaseMatl_Cast_Iron_ASTM-A48_CL30 | C30 | :NA: | NPS | :X0:X3: | Coating_Standard | 175psig | 96699478 | CASE,L,1550,175#,CI | A100057 | LT027 | 0
| N | Price_BOM_L_Case_543 |  | :15507-LC:15507-LCV: | Cast Iron, ASTM-A48, CL 30 | CaseMatl_Cast_Iron_ASTM-A48_CL30 | C30 | :NA: | NPS | :X0:X3: | Coating_Scotchkote134_interior | 175psig | RTF | Coating bom | A100057 | LT250
| N | Price_BOM_L_Case_544 |  | :15507-LC:15507-LCV: | Cast Iron, ASTM-A48, CL 30 | CaseMatl_Cast_Iron_ASTM-A48_CL30 | C30 | :NA: | NPS | :X0:X3: | Coating_Scotchkote134_interior_exterior | 175psig | RTF | Coating bom | A100057 | LT250
| N | Price_BOM_L_Case_545 |  | :15507-LC:15507-LCV: | Cast Iron, ASTM-A48, CL 30 | CaseMatl_Cast_Iron_ASTM-A48_CL30 | C30 | :NA: | NPS | :X0:X3: | Coating_Scotchkote134_interior_exterior_IncludeImpeller | 175psig | RTF | Coating bom | A100057 | LT250
| N | Price_BOM_L_Case_546 |  | :15507-LC:15507-LCV: | Cast Iron, ASTM-A48, CL 30 | CaseMatl_Cast_Iron_ASTM-A48_CL30 | C30 | :NA: | NPS | :X0:X3: | Coating_Scotchkote134_interior_IncludeImpeller | 175psig | RTF | Coating bom | A100057 | LT250
| N | Price_BOM_L_Case_547 |  | :15507-LC:15507-LCV: | Cast Iron, ASTM-A48, CL 30 | CaseMatl_Cast_Iron_ASTM-A48_CL30 | C30 | :NA: | NPS | :X0:X3: | Coating_Special | 175psig | RTF | Coating bom | A100057 | LT250
| N | Price_BOM_L_Case_549 |  | :10707-LC:10707-LCV:10707-LF: | Cast Iron, ASTM-A48, CL 30 | CaseMatl_Cast_Iron_ASTM-A48_CL30 | C30 | :N5: | NPS | :X0:X3: | Coating_Standard | 175psig | 99085016 | CASE,L,10707,175#,CI,N60 | A100057 | LT027 | 0
| N | Price_BOM_L_Case_550 |  | :12709-LC:12709-LCV:12709-LF: | Cast Iron, ASTM-A48, CL 30 | CaseMatl_Cast_Iron_ASTM-A48_CL30 | C30 | :N5: | NPS | :X0:X3:X4: | Coating_Standard | 175psig | 99085022 | CASE,L,12709,175#,CI,N60 | A100057 | LT027 | 0
| N | Price_BOM_L_Case_551 |  | :15509-LC:15509-LCV: | Cast Iron, ASTM-A48, CL 30 | CaseMatl_Cast_Iron_ASTM-A48_CL30 | C30 | :N5: | NPS | :X0:X3: | Coating_Standard | 175psig | 99085023 | CASE,L,15509,175#,CI,N60 | A100057 | LT027 | 0
| N | Price_BOM_L_Case_552 |  | :15705-LC:15705-LCV:15705-LF: | Cast Iron, ASTM-A48, CL 30 | CaseMatl_Cast_Iron_ASTM-A48_CL30 | C30 | :N5: | NPS | :X3:X0: | Coating_Standard | 175psig | 99085025 | CASE,L,15705,175#,CI,N60 | A100057 | LT027 | 0
| N | Price_BOM_L_Case_553 |  | :15951-LC:15951-LCV:15951-LF:15955-LC:15955-LCV:15955-LF:15959-LC:15959-LCV:15959-LF: | Cast Iron, ASTM-A48, CL 30 | CaseMatl_Cast_Iron_ASTM-A48_CL30 | C30 | :N5: | NPS | :X3:X4: | Coating_Standard | 175psig | 99085026 | CASE,L,15951,175#,CI,N60 | A100057 | LT027 | 0
| N | Price_BOM_L_Case_554 |  | :20709-LC:20709-LCV:20709-LF: | Cast Iron, ASTM-A48, CL 30 | CaseMatl_Cast_Iron_ASTM-A48_CL30 | C30 | :N5: | NPS | :X3:X4: | Coating_Standard | 175psig | 99085027 | CASE,L,20709,175#,CI,N60 | A100057 | LT027 | 0
| N | Price_BOM_L_Case_555 |  | :20953-LC:20953-LCV:20953-LF: | Cast Iron, ASTM-A48, CL 30 | CaseMatl_Cast_Iron_ASTM-A48_CL30 | C30 | :N5: | NPS | :X3:X4: | Coating_Standard | 175psig | 99085029 | CASE,L,20953,175#,CI,N60 | A100057 | LT027 | 0
| N | Price_BOM_L_Case_556 |  | :20121-LC:20121-LCV:20121-LF: | Cast Iron, ASTM-A48, CL 30 | CaseMatl_Cast_Iron_ASTM-A48_CL30 | C30 | :N5: | NPS | :X3:XA: | Coating_Standard | 175psig | 96699243 | CASE,L,20121,175#,CI | A100057 | LT027 | 0
| N | Price_BOM_L_Case_557 |  | :25707-LC:25707-LCV:25707-LF: | Cast Iron, ASTM-A48, CL 30 | CaseMatl_Cast_Iron_ASTM-A48_CL30 | C30 | :N5: | 125# ANSI Flange | :X3:X4: | Coating_Standard | 175psig | 99085030 | CASE,L,25707,175#,CI,N60 | A100057 | LT027 | 0
| N | Price_BOM_L_Case_558 |  | :25957-LC:25957-LCV:25957-LF: | Cast Iron, ASTM-A48, CL 30 | CaseMatl_Cast_Iron_ASTM-A48_CL30 | C30 | :N5: | 125# ANSI Flange | :X3:X4: | Coating_Standard | 175psig | 99085032 | CASE,L,25957,175#,CI,N60 | A100057 | LT027 | 0
| N | Price_BOM_L_Case_559 |  | :25123-LC:25123-LCV:25123-LF: | Cast Iron, ASTM-A48, CL 30 | CaseMatl_Cast_Iron_ASTM-A48_CL30 | C30 | :N5: | 125# ANSI Flange | :X3:XA: | Coating_Standard | 175psig | 96699248 | CASE,L,25123,175#,CI | A100057 | LT027 | 0
| N | Price_BOM_L_Case_560 |  | :30707-LC:30707-LCV:30707-LF: | Cast Iron, ASTM-A48, CL 30 | CaseMatl_Cast_Iron_ASTM-A48_CL30 | C30 | :N5: | 125# ANSI Flange | :X3:X4: | Coating_Standard | 175psig | 99085033 | CASE,L,30707,175#,CI,N60 | A100057 | LT027 | 0
| N | Price_BOM_L_Case_561 |  | :30957-LC:30957-LCV:30957-LF: | Cast Iron, ASTM-A48, CL 30 | CaseMatl_Cast_Iron_ASTM-A48_CL30 | C30 | :N5: | 125# ANSI Flange | :X3:XA: | Coating_Standard | 175psig | 99085036 | CASE,L,30957,175#,CI,N60 | A100057 | LT027 | 0
| N | Price_BOM_L_Case_562 |  | :30121-LC:30121-LCV:30121-LF:30127-LC:30127-LCV:30127-LF: | Cast Iron, ASTM-A48, CL 30 | CaseMatl_Cast_Iron_ASTM-A48_CL30 | C30 | :N5: | 125# ANSI Flange | :XA: | Coating_Standard | 175psig | 96699255 | CASE,L,3012,175#,CI | A100057 | LT027 | 0
| N | Price_BOM_L_Case_563 |  | :30157-LC:30157-LCV:30157-LF: | Cast Iron, ASTM-A48, CL 30 | CaseMatl_Cast_Iron_ASTM-A48_CL30 | C30 | :N5: | 125# ANSI Flange | :XA: | Coating_Standard | 175psig | 96699257 | CASE,L,30157,175#,CI | A100057 | LT027 | 0
| N | Price_BOM_L_Case_564 |  | :40707-LC:40707-LCV:40707-LF: | Cast Iron, ASTM-A48, CL 30 | CaseMatl_Cast_Iron_ASTM-A48_CL30 | C30 | :N5: | 125# ANSI Flange | :X3:X4: | Coating_Standard | 175psig | 99085040 | CASE,L,40707,175#,CI,N60 | A100057 | LT027 | 0
| N | Price_BOM_L_Case_565 |  | :40957-LC:40957-LCV:40957-LF:40959-LC:40959-LCV:40959-LF: | Cast Iron, ASTM-A48, CL 30 | CaseMatl_Cast_Iron_ASTM-A48_CL30 | C30 | :N5: | 125# ANSI Flange | :X3:X4:XA | Coating_Standard | 175psig | 99085053 | CASE,L,4095,175#,CI,N60 | A100057 | LT027 | 0
| N | Price_BOM_L_Case_566 |  | :40129-LC:40129-LCV:40129-LF:4012A-LC:4012A-LCV:4012A-LF: | Cast Iron, ASTM-A48, CL 30 | CaseMatl_Cast_Iron_ASTM-A48_CL30 | C30 | :N5: | 125# ANSI Flange | :XA: | Coating_Standard | 175psig | 96699263 | CASE,L,4012,175#,CI | A100057 | LT027 | 0
| N | Price_BOM_L_Case_567 |  | :40157-LC:40157-LCV:40157-LF: | Cast Iron, ASTM-A48, CL 30 | CaseMatl_Cast_Iron_ASTM-A48_CL30 | C30 | :N5: | 125# ANSI Flange | :XA: | Coating_Standard | 175psig | 96699265 | CASE,L,40157,175#,CI | A100057 | LT027 | 0
| N | Price_BOM_L_Case_568 |  | :40157-LC:40157-LCV:40157-LF: | Cast Iron, ASTM-A48, CL 30 | CaseMatl_Cast_Iron_ASTM-A48_CL30 | C30 | :N5: | 125# ANSI Flange | :X5: | Coating_Standard | 175psig | 98139438 | CASE,L,40157,175#,CI | A100057 | LT027 | 0
| N | Price_BOM_L_Case_569 |  | :50957-LC:50957-LCV:50957-LF: | Cast Iron, ASTM-A48, CL 30 | CaseMatl_Cast_Iron_ASTM-A48_CL30 | C30 | :N5: | 125# ANSI Flange | :X4: | Coating_Standard | 175psig | 99085054 | CASE,L,50957,175#,CI,N60 | A100057 | LT027 | 0
| N | Price_BOM_L_Case_570 |  | :50123-LC:50123-LCV:50123-LF: | Cast Iron, ASTM-A48, CL 30 | CaseMatl_Cast_Iron_ASTM-A48_CL30 | C30 | :N5: | 125# ANSI Flange | :XA: | Coating_Standard | 175psig | 99085055 | CASE,L,50123,175#,CI,N60 | A100057 | LT027 | 0
| N | Price_BOM_L_Case_571 |  | :50157-LC:50157-LCV:50157-LF: | Cast Iron, ASTM-A48, CL 30 | CaseMatl_Cast_Iron_ASTM-A48_CL30 | C30 | :N5: | 125# ANSI Flange | :X5: | Coating_Standard | 175psig | 96699271 | CASE,L,50157,175#,CI | A100057 | LT027 | 0
| N | Price_BOM_L_Case_572 |  | :60951-LC:60951-LCV:60951-LF: | Cast Iron, ASTM-A48, CL 30 | CaseMatl_Cast_Iron_ASTM-A48_CL30 | C30 | :N5: | 125# ANSI Flange | :XA: | Coating_Standard | 175psig | 99085056 | CASE,L,60951,175#,CI,N60 | A100057 | LT027 | 0
| N | Price_BOM_L_Case_573 |  | :60123-LC:60123-LCV:60123-LF: | Cast Iron, ASTM-A48, CL 30 | CaseMatl_Cast_Iron_ASTM-A48_CL30 | C30 | :N5: | 125# ANSI Flange | :XA: | Coating_Standard | 175psig | 99085057 | CASE,L,60123,175#,CI,N60 | A100057 | LT027 | 0
| N | Price_BOM_L_Case_574 |  | :60157-LC:60157-LCV:60157-LF: | Cast Iron, ASTM-A48, CL 30 | CaseMatl_Cast_Iron_ASTM-A48_CL30 | C30 | :N5: | 125# ANSI Flange | :X5: | Coating_Standard | 175psig | 96699277 | CASE,L,60157,175#,CI | A100057 | LT027 | 0
| N | Price_BOM_L_Case_575 |  | :60157-LF: | Cast Iron, ASTM-A48, CL 30 | CaseMatl_Cast_Iron_ASTM-A48_CL30 | C30 | :N5: | 125# ANSI Flange | :X6: | Coating_Standard | 175psig | RTF |  | A100057 | LT250
| N | Price_BOM_L_Case_576 |  | :80123-LC:80123-LCV:80123-LF: | Cast Iron, ASTM-A48, CL 30 | CaseMatl_Cast_Iron_ASTM-A48_CL30 | C30 | :N5: | 125# ANSI Flange | :X5: | Coating_Standard | 175psig | 99085060 | CASE,L,80123,175#,CI,N60 | A100057 | LT027 | 0
| N | Price_BOM_L_Case_577 |  | :80155-LC:80155-LF: | Cast Iron, ASTM-A48, CL 30 | CaseMatl_Cast_Iron_ASTM-A48_CL30 | C30 | :N5: | 125# ANSI Flange | :X5: | Coating_Standard | 175psig | 96699281 | CASE,L,80155,175#,CI | A100057 | LT027 | 0
| N | Price_BOM_L_Case_578 |  | :80155-LCV: | Cast Iron, ASTM-A48, CL 30 | CaseMatl_Cast_Iron_ASTM-A48_CL30 | C30 | :N5: | 125# ANSI Flange | :X5: | Coating_Standard | 175psig | 96699283 | CASE,L,80155,175#,CI | A100057 | LT027 | 0
| N | Price_BOM_L_Case_579 |  | :80155-LF: | Cast Iron, ASTM-A48, CL 30 | CaseMatl_Cast_Iron_ASTM-A48_CL30 | C30 | :N5: | 125# ANSI Flange | :X6: | Coating_Standard | 175psig | RTF |  | A100057 | LT250
| N | Price_BOM_L_Case_580 |  | :10153-LF: | Cast Iron, ASTM-A48, CL 30 | CaseMatl_Cast_Iron_ASTM-A48_CL30 | C30 | :N5: | 125# ANSI Flange | :X8: | Coating_Standard | 175psig | 96699285 | CASE,L,10153,175#,CI | A100057 | LT027 | 0
[END]
Yellow means no Case bom has wear ring included. Most of the pumps have the first option where the Case BOM has a WR included.

## Impeller
Export Set-up | C:\PSDexports\045_Lbom-ES_Impeller_DOE.xml | [16 empty] | PSD v1.2 | PSD v1.1
Price_BOM_L_Imp |  | ID |  | Model | CodeX |  | ImpellerMaterial | PacoMatlCode | CapScrewandWasher | ImpellerKey | Coating | BOM |  | PriceID | LeadtimeID
PumpOptions |  | PriceList |  |  |  | ID
[Attribute type] |  | pointer-merge |  | text | text | pointer | text | text | text | text | text | text |  | pointer | pointer |  | [END]
[Attribute width]
Full Data | QP | ID | a | Model | CodeX | OptionID | Material | PACOMatlCode | Impeller Cap Screw and Washer | Impeller Key | Coating | BOM | Description | Price ID | LeadtimeID | Days
[START] | N | Price_BOM_L_Imp_5 | 5 | :10707-LC:10707-LCV: | X0 | ImpMatl_SS_AISI-304 | Stainless Steel, AISI-304 | H304 | None | None | Coating_Standard | 98876008 |  | A102324 | LT027 | 0
| N | Price_BOM_L_Imp_11 | 11 | :10707-LC:10707-LCV:10707-LF: | X3 | ImpMatl_SS_AISI-304 | Stainless Steel, AISI-304 | H304 | Stainless Steel, AISI-303 | Stainless Steel, AISI 316 | Coating_Standard | 98876012 |  | A102326 | LT027 | 0
| N | Price_BOM_L_Imp_18 | 18 | :12501-LC:12501-LCV: | X0 | ImpMatl_SS_AISI-304 | Stainless Steel, AISI-304 | H304 | None | None | Coating_Standard | RTF |  | A102328 | LT027 | 0
| N | Price_BOM_L_Imp_25 | 25 | :12507-LC:12507-LCV: | X0 | ImpMatl_SS_AISI-304 | Stainless Steel, AISI-304 | H304 | None | None | Coating_Standard | RTF |  | A102330 | LT027 | 0
| N | Price_BOM_L_Imp_36 | 36 | :15509-LC:15509-LCV: | X0 | ImpMatl_SS_AISI-304 | Stainless Steel, AISI-304 | H304 | None | None | Coating_Standard | RTF |  | A102333 | LT027 | 0
| N | Price_BOM_L_Imp_43 | 43 | :15705-LC:15705-LCV:15705-LF: | X3 | ImpMatl_SS_AISI-304 | Stainless Steel, AISI-304 | H304 | Stainless Steel, AISI-303 | Stainless Steel, AISI 316 | Coating_Standard | 98876020 |  | A102335 | LT027 | 0
| N | Price_BOM_L_Imp_49 | 49 | :15951-LC:15951-LCV:15951-LF: | X3 | ImpMatl_SS_AISI-304 | Stainless Steel, AISI-304 | H304 | Stainless Steel, AISI-303 | Stainless Steel, AISI 316 | Coating_Standard | 98876022 |  | A102337 | LT027 | 0
| N | Price_BOM_L_Imp_55 | 55 | :15951-LC:15951-LCV:15951-LF: | X4 | ImpMatl_SS_AISI-304 | Stainless Steel, AISI-304 | H304 | Stainless Steel, AISI-303 | Stainless Steel, AISI 316 | Coating_Standard | 98876024 |  | A102339 | LT027 | 0
| N | Price_BOM_L_Imp_61 | 61 | :15955-LC:15955-LCV:15955-LF: | X3 | ImpMatl_SS_AISI-304 | Stainless Steel, AISI-304 | H304 | Stainless Steel, AISI-303 | Stainless Steel, AISI 316 | Coating_Standard | 98876025 |  | A102341 | LT027 | 0
| N | Price_BOM_L_Imp_67 | 67 | :15955-LC:15955-LCV:15955-LF: | X4 | ImpMatl_SS_AISI-304 | Stainless Steel, AISI-304 | H304 | Stainless Steel, AISI-303 | Stainless Steel, AISI 316 | Coating_Standard | 98876026 |  | A102343 | LT027 | 0
| N | Price_BOM_L_Imp_73 | 73 | :15959-LC:15959-LCV:15959-LF: | X3 | ImpMatl_SS_AISI-304 | Stainless Steel, AISI-304 | H304 | Stainless Steel, AISI-303 | Stainless Steel, AISI 316 | Coating_Standard | 98876028 |  | A102345 | LT027 | 0
| N | Price_BOM_L_Imp_79 | 79 | :15959-LC:15959-LCV:15959-LF: | X4 | ImpMatl_SS_AISI-304 | Stainless Steel, AISI-304 | H304 | Stainless Steel, AISI-303 | Stainless Steel, AISI 316 | Coating_Standard | 98876061 |  | A102347 | LT027 | 0
| N | Price_BOM_L_Imp_85 | 85 | :20501-LC:20501-LCV: | X0 | ImpMatl_SS_AISI-304 | Stainless Steel, AISI-304 | H304 | None | None | Coating_Standard | RTF |  | A102349 | LT027 | 0
| N | Price_BOM_L_Imp_91 | 91 | :20709-LC:20709-LCV:20709-LF: | X3 | ImpMatl_SS_AISI-304 | Stainless Steel, AISI-304 | H304 | Stainless Steel, AISI-303 | Stainless Steel, AISI 316 | Coating_Standard | 98876064 |  | A102351 | LT027 | 0
| N | Price_BOM_L_Imp_98 | 98 | :20709-LC:20709-LCV:20709-LF: | X4 | ImpMatl_SS_AISI-304 | Stainless Steel, AISI-304 | H304 | Stainless Steel, AISI-303 | Stainless Steel, AISI 316 | Coating_Standard | 98876066 |  | A102353 | LT027 | 0
| N | Price_BOM_L_Imp_105 | 105 | :20953-LC:20953-LCV:20953-LF: | X3 | ImpMatl_SS_AISI-304 | Stainless Steel, AISI-304 | H304 | Stainless Steel, AISI-303 | Stainless Steel, AISI 316 | Coating_Standard | 98876067 |  | A102355 | LT027 | 0
| N | Price_BOM_L_Imp_112 | 112 | :20953-LC:20953-LCV:20953-LF: | X4 | ImpMatl_SS_AISI-304 | Stainless Steel, AISI-304 | H304 | Stainless Steel, AISI-303 | Stainless Steel, AISI 316 | Coating_Standard | 98876069 |  | A102357 | LT027 | 0
| N | Price_BOM_L_Imp_119 | 119 | :20121-LC:20121-LCV:20121-LF: | X3 | ImpMatl_SS_AISI-304 | Stainless Steel, AISI-304 | H304 | Stainless Steel, AISI-303 | Stainless Steel, AISI 316 | Coating_Standard | 98876071 |  | A102359 | LT027 | 0
| N | Price_BOM_L_Imp_126 | 126 | :20121-LC:20121-LCV:20121-LF: | XA | ImpMatl_SS_AISI-304 | Stainless Steel, AISI-304 | H304 | Stainless Steel, AISI-303 | Stainless Steel, AISI 316 | Coating_Standard | 98876135 |  | A102361 | LT027 | 0
| N | Price_BOM_L_Imp_133 | 133 | :25707-LC:25707-LCV:25707-LF: | X3 | ImpMatl_SS_AISI-304 | Stainless Steel, AISI-304 | H304 | Stainless Steel, AISI-303 | Stainless Steel, AISI 316 | Coating_Standard | 98876136 |  | A102363 | LT027 | 0
| N | Price_BOM_L_Imp_140 | 140 | :25707-LC:25707-LCV:25707-LF: | X4 | ImpMatl_SS_AISI-304 | Stainless Steel, AISI-304 | H304 | Stainless Steel, AISI-303 | Stainless Steel, AISI 316 | Coating_Standard | 98876137 |  | A102365 | LT027 | 0
| N | Price_BOM_L_Imp_147 | 147 | :25957-LC:25957-LCV:25957-LF: | X3 | ImpMatl_SS_AISI-304 | Stainless Steel, AISI-304 | H304 | Stainless Steel, AISI-303 | Stainless Steel, AISI 316 | Coating_Standard | 98876138 |  | A102367 | LT027 | 0
| N | Price_BOM_L_Imp_154 | 154 | :25957-LC:25957-LCV:25957-LF: | X4 | ImpMatl_SS_AISI-304 | Stainless Steel, AISI-304 | H304 | Stainless Steel, AISI-303 | Stainless Steel, AISI 316 | Coating_Standard | 98876139 |  | A102369 | LT027 | 0
| N | Price_BOM_L_Imp_161 | 161 | :25123-LC:25123-LCV:25123-LF: | X3 | ImpMatl_SS_AISI-304 | Stainless Steel, AISI-304 | H304 | Stainless Steel, AISI-303 | Stainless Steel, AISI 316 | Coating_Standard | 98876151 |  | A102371 | LT027 | 0
| N | Price_BOM_L_Imp_168 | 168 | :25123-LC:25123-LCV:25123-LF: | XA | ImpMatl_SS_AISI-304 | Stainless Steel, AISI-304 | H304 | Stainless Steel, AISI-303 | Stainless Steel, AISI 316 | Coating_Standard | 98876140 |  | A102373 | LT027 | 0
| N | Price_BOM_L_Imp_175 | 175 | :30501-LC:30501-LCV: | X3 | ImpMatl_SS_AISI-304 | Stainless Steel, AISI-304 | H304 | Stainless Steel, AISI-303 | Stainless Steel, AISI 316 | Coating_Standard | RTF |  | A102375 | LT027 | 0
| N | Price_BOM_L_Imp_182 | 182 | :30707-LC:30707-LCV:30707-LF: | X3 | ImpMatl_SS_AISI-304 | Stainless Steel, AISI-304 | H304 | Stainless Steel, AISI-303 | Stainless Steel, AISI 316 | Coating_Standard | 98876152 |  | A102377 | LT027 | 0
| N | Price_BOM_L_Imp_189 | 189 | :30707-LC:30707-LCV:30707-LF: | X4 | ImpMatl_SS_AISI-304 | Stainless Steel, AISI-304 | H304 | Stainless Steel, AISI-303 | Stainless Steel, AISI 316 | Coating_Standard | 98876153 |  | A102379 | LT027 | 0
| N | Price_BOM_L_Imp_196 | 196 | :30957-LC:30957-LCV:30957-LF: | X3 | ImpMatl_SS_AISI-304 | Stainless Steel, AISI-304 | H304 | Stainless Steel, AISI-303 | Stainless Steel, AISI 316 | Coating_Standard | 98876155 |  | A102381 | LT027 | 0
| N | Price_BOM_L_Imp_203 | 203 | :30957-LC:30957-LCV:30957-LF: | XA | ImpMatl_SS_AISI-304 | Stainless Steel, AISI-304 | H304 | Stainless Steel, AISI-303 | Stainless Steel, AISI 316 | Coating_Standard | 98876154 |  | A102383 | LT027 | 0
| N | Price_BOM_L_Imp_210 | 210 | :30121-LC:30121-LCV:30121-LF: | XA | ImpMatl_SS_AISI-304 | Stainless Steel, AISI-304 | H304 | Stainless Steel, AISI-303 | Stainless Steel, AISI 316 | Coating_Standard | 98876156 |  | A102385 | LT027 | 0
| N | Price_BOM_L_Imp_217 | 217 | :30127-LC:30127-LCV:30127-LF: | XA | ImpMatl_SS_AISI-304 | Stainless Steel, AISI-304 | H304 | Stainless Steel, AISI-303 | Stainless Steel, AISI 316 | Coating_Standard | 98876157 |  | A102387 | LT027 | 0
| N | Price_BOM_L_Imp_224 | 224 | :30157-LC:30157-LCV:30157-LF: | XA | ImpMatl_SS_AISI-304 | Stainless Steel, AISI-304 | H304 | Stainless Steel, AISI-303 | Stainless Steel, AISI 316 | Coating_Standard | 98876159 |  | A102389 | LT027 | 0
| N | Price_BOM_L_Imp_231 | 231 | :40707-LC:40707-LCV:40707-LF: | X3 | ImpMatl_SS_AISI-304 | Stainless Steel, AISI-304 | H304 | Stainless Steel, AISI-303 | Stainless Steel, AISI 316 | Coating_Standard | 98876161 |  | A102391 | LT027 | 0
| N | Price_BOM_L_Imp_238 | 238 | :40707-LC:40707-LCV:40707-LF: | X4 | ImpMatl_SS_AISI-304 | Stainless Steel, AISI-304 | H304 | Stainless Steel, AISI-303 | Stainless Steel, AISI 316 | Coating_Standard | 98876162 |  | A102393 | LT027 | 0
| N | Price_BOM_L_Imp_245 | 245 | :40957-LC:40957-LCV:40957-LF: | X3 | ImpMatl_SS_AISI-304 | Stainless Steel, AISI-304 | H304 | Stainless Steel, AISI-303 | Stainless Steel, AISI 316 | Coating_Standard | 98876163 |  | A102395 | LT027 | 0
| N | Price_BOM_L_Imp_252 | 252 | :40957-LC:40957-LCV:40957-LF: | X4 | ImpMatl_SS_AISI-304 | Stainless Steel, AISI-304 | H304 | Stainless Steel, AISI-303 | Stainless Steel, AISI 316 | Coating_Standard | 98876164 |  | A102397 | LT027 | 0
| N | Price_BOM_L_Imp_259 | 259 | :40959-LC:40959-LCV:40959-LF: | XA | ImpMatl_SS_AISI-304 | Stainless Steel, AISI-304 | H304 | Stainless Steel, AISI-303 | Stainless Steel, AISI 316 | Coating_Standard | 98876165 |  | A102399 | LT027 | 0
| N | Price_BOM_L_Imp_266 | 266 | :40129-LC:40129-LCV:40129-LF: | XA | ImpMatl_SS_AISI-304 | Stainless Steel, AISI-304 | H304 | Stainless Steel, AISI-303 | Stainless Steel, AISI 316 | Coating_Standard | 98876166 |  | A102401 | LT027 | 0
| N | Price_BOM_L_Imp_273 | 273 | :4012A-LC:4012A-LCV:4012A-LF: | XA | ImpMatl_SS_AISI-304 | Stainless Steel, AISI-304 | H304 | Stainless Steel, AISI-303 | Stainless Steel, AISI 316 | Coating_Standard | 98876168 |  | A102403 | LT027 | 0
| N | Price_BOM_L_Imp_280 | 280 | :40157-LC:40157-LCV:40157-LF: | XA | ImpMatl_SS_AISI-304 | Stainless Steel, AISI-304 | H304 | Stainless Steel, AISI-303 | Stainless Steel, AISI 316 | Coating_Standard | 98876169 |  | A102405 | LT027 | 0
| N | Price_BOM_L_Imp_287 | 287 | :40157-LC:40157-LCV:40157-LF: | X5 | ImpMatl_SS_AISI-304 | Stainless Steel, AISI-304 | H304 | Anodized Steel | Stainless Steel, AISI 316 | Coating_Standard | 98876170 |  | A102407 | LT027 | 0
| N | Price_BOM_L_Imp_294 | 294 | :50957-LC:50957-LCV:50957-LF: | X4 | ImpMatl_SS_AISI-304 | Stainless Steel, AISI-304 | H304 | Stainless Steel, AISI-303 | Stainless Steel, AISI 316 | Coating_Standard | 98876171 |  | A102409 | LT027 | 0
| N | Price_BOM_L_Imp_301 | 301 | :50123-LC:50123-LCV:50123-LF: | XA | ImpMatl_SS_AISI-304 | Stainless Steel, AISI-304 | H304 | Stainless Steel, AISI-303 | Stainless Steel, AISI 316 | Coating_Standard | 98876172 |  | A102411 | LT027 | 0
| N | Price_BOM_L_Imp_308 | 308 | :50123-LC:50123-LCV:50123-LF: | X5 | ImpMatl_SS_AISI-304 | Stainless Steel, AISI-304 | H304 | Anodized Steel | Stainless Steel, AISI 316 | Coating_Standard | 98876173 |  | A102413 | LT027 | 0
| N | Price_BOM_L_Imp_315 | 315 | :50157-LC:50157-LCV:50157-LF: | X5 | ImpMatl_SS_AISI-304 | Stainless Steel, AISI-304 | H304 | Anodized Steel | Stainless Steel, AISI 316 | Coating_Standard | 98876174 |  | A102415 | LT027 | 0
| N | Price_BOM_L_Imp_322 | 322 | :60951-LC:60951-LCV:60951-LF: | XA | ImpMatl_SS_AISI-304 | Stainless Steel, AISI-304 | H304 | Stainless Steel, AISI-303 | Stainless Steel, AISI 316 | Coating_Standard | 98876175 |  | A102417 | LT027 | 0
| N | Price_BOM_L_Imp_329 | 329 | :60123-LC:60123-LCV:60123-LF: | XA | ImpMatl_SS_AISI-304 | Stainless Steel, AISI-304 | H304 | Stainless Steel, AISI-303 | Stainless Steel, AISI 316 | Coating_Standard | 98876177 |  | A102419 | LT027 | 0
| N | Price_BOM_L_Imp_336 | 336 | :60123-LC:60123-LCV:60123-LF: | X5 | ImpMatl_SS_AISI-304 | Stainless Steel, AISI-304 | H304 | Anodized Steel | Stainless Steel, AISI 316 | Coating_Standard | 98876179 |  | A102421 | LT027 | 0
| N | Price_BOM_L_Imp_343 | 343 | :60157-LC:60157-LCV:60157-LF: | X5 | ImpMatl_SS_AISI-304 | Stainless Steel, AISI-304 | H304 | Anodized Steel | Stainless Steel, AISI 316 | Coating_Standard | 98876180 |  | A102423 | LT027 | 0
| N | Price_BOM_L_Imp_350 | 350 | :60157-LF: | X6 | ImpMatl_SS_AISI-304 | Stainless Steel, AISI-304 | H304 | Anodized Steel | Stainless Steel, AISI 316 | Coating_Standard | 98876191 |  | A102425 | LT027 | 0
| N | Price_BOM_L_Imp_357 | 357 | :80123-LC:80123-LCV:80123-LF: | X5 | ImpMatl_SS_AISI-304 | Stainless Steel, AISI-304 | H304 | Anodized Steel | Stainless Steel, AISI 316 | Coating_Standard | 98876192 |  | A102427 | LT027 | 0
| N | Price_BOM_L_Imp_364 | 364 | :80155-LC:80155-LCV:80155-LF: | X5 | ImpMatl_SS_AISI-304 | Stainless Steel, AISI-304 | H304 | Anodized Steel | Stainless Steel, AISI 316 | Coating_Standard | 98876193 |  | A102429 | LT027 | 0
| N | Price_BOM_L_Imp_371 | 371 | :80155-LF: | X6 | ImpMatl_SS_AISI-304 | Stainless Steel, AISI-304 | H304 | Anodized Steel | Stainless Steel, AISI 316 | Coating_Standard | RTF |  | A102431 | LT027 | 0
| N | Price_BOM_L_Imp_378 | 378 | :10153-LF: | X8 | ImpMatl_SS_AISI-304 | Stainless Steel, AISI-304 | H304 | Anodized Steel | Stainless Steel, AISI 316 | Coating_Standard | 98876194 |  | A102433 | LT027 | 0
| N | Price_BOM_L_Imp_380 | 380 | all | all | ImpMatl_Special | Special/Other | X | Special/Other | Special/Other | Coating_Standard | RTF |  | A102434 | LT041 | 126
| N | Price_BOM_L_Imp_385 | 385 | :12709-LC:12709-LCV: | X0 | ImpMatl_SS_AISI-304 | Stainless Steel, AISI-304 | H304 | None | None | Coating_Standard | 98876015 |  | A102436 | LT027 | 0
| N | Price_BOM_L_Imp_391 | 391 | :15705-LC:15705-LCV: | X0 | ImpMatl_SS_AISI-304 | Stainless Steel, AISI-304 | H304 | None | None | Coating_Standard | 98876019 |  | A102438 | LT027 | 0
| N | Price_BOM_L_Imp_398 | 398 | :15507-LC:15507-LCV: | X0 | ImpMatl_SS_AISI-304 | Stainless Steel, AISI-304 | H304 | None | None | Coating_Standard | RTF |  | A102440 | LT027 | 0
| N | Price_BOM_L_Imp_405 | 405 | :15509-LC:15509-LCV: | X3 | ImpMatl_SS_AISI-304 | Stainless Steel, AISI-304 | H304 | Stainless Steel, AISI-303 | Stainless Steel, AISI 316 | Coating_Standard | RTF |  | A102442 | LT027 | 0
| N | Price_BOM_L_Imp_412 | 412 | :15507-LC:15507-LCV: | X3 | ImpMatl_SS_AISI-304 | Stainless Steel, AISI-304 | H304 | Stainless Steel, AISI-303 | Stainless Steel, AISI 316 | Coating_Standard | RTF |  | A102444 | LT027 | 0
| N | Price_BOM_L_Imp_418 | 418 | :20501-LC:20501-LCV: | X3 | ImpMatl_SS_AISI-304 | Stainless Steel, AISI-304 | H304 | Stainless Steel, AISI-303 | Stainless Steel, AISI 316 | Coating_Standard | RTF |  | A102446 | LT027 | 0
| N | Price_BOM_L_Imp_419 | 419 | :12709-LC:12709-LCV:12709-LF: | X3 | ImpMatl_SS_AISI-304 | Stainless Steel, AISI-304 | H304 | Stainless Steel, AISI-303 | Stainless Steel, AISI 316 | Coating_Standard | 98876017 |  | A101704 | LT027 | 0
| N | Price_BOM_L_Imp_420 | 420 | :10707-LC:10707-LCV: | X0 | ImpMatl_NiAl-Bronze_ASTM-B148_C95400 | Nickel Aluminum Bronze ASTM B148 UNS C95400 | B22 | None | None | Coating_Standard | 97775273 |  | A102210 | LT043
| N | Price_BOM_L_Imp_421 | 421 | :10707-LC:10707-LCV:10707-LF: | X3 | ImpMatl_NiAl-Bronze_ASTM-B148_C95400 | Nickel Aluminum Bronze ASTM B148 UNS C95400 | B22 | Stainless Steel, AISI-303 | Steel, Cold Drawn C1018 | Coating_Standard | 97775274 |  | A102211 | LT027
| N | Price_BOM_L_Imp_422 | 422 | :12501-LC:12501-LCV: | X0 | ImpMatl_NiAl-Bronze_ASTM-B148_C95400 | Nickel Aluminum Bronze ASTM B148 UNS C95400 | B22 | None | None | Coating_Standard | 96831864 |  | A102212 | LT043
| N | Price_BOM_L_Imp_423 | 423 | :12507-LC:12507-LCV: | X0 | ImpMatl_NiAl-Bronze_ASTM-B148_C95400 | Nickel Aluminum Bronze ASTM B148 UNS C95400 | B22 | None | None | Coating_Standard | 96866178 |  | A102213 | LT027
| N | Price_BOM_L_Imp_424 | 424 | :12709-LC:12709-LCV:12709-LF: | X3 | ImpMatl_NiAl-Bronze_ASTM-B148_C95400 | Nickel Aluminum Bronze ASTM B148 UNS C95400 | B22 | Stainless Steel, AISI-303 | Steel, Cold Drawn C1018 | Coating_Standard | 97775277 |  | A102214 | LT250
| N | Price_BOM_L_Imp_425 | 425 | :15509-LC:15509-LCV: | X0 | ImpMatl_NiAl-Bronze_ASTM-B148_C95400 | Nickel Aluminum Bronze ASTM B148 UNS C95400 | B22 | None | None | Coating_Standard | RTF |  | A102215 | LT250
| N | Price_BOM_L_Imp_426 | 426 | :15705-LC:15705-LCV:15705-LF: | X3 | ImpMatl_NiAl-Bronze_ASTM-B148_C95400 | Nickel Aluminum Bronze ASTM B148 UNS C95400 | B22 | Stainless Steel, AISI-303 | Steel, Cold Drawn C1018 | Coating_Standard | 97775279 |  | A102216 | LT250
| N | Price_BOM_L_Imp_427 | 427 | :15951-LC:15951-LCV:15951-LF: | X3 | ImpMatl_NiAl-Bronze_ASTM-B148_C95400 | Nickel Aluminum Bronze ASTM B148 UNS C95400 | B22 | Stainless Steel, AISI-303 | Steel, Cold Drawn C1018 | Coating_Standard | 97775280 |  | A102217 | LT250
| N | Price_BOM_L_Imp_428 | 428 | :15951-LC:15951-LCV:15951-LF: | X4 | ImpMatl_NiAl-Bronze_ASTM-B148_C95400 | Nickel Aluminum Bronze ASTM B148 UNS C95400 | B22 | Stainless Steel, AISI-303 | Steel, Cold Drawn C1018 | Coating_Standard | 97775291 |  | A102218 | LT250
| N | Price_BOM_L_Imp_429 | 429 | :15955-LC:15955-LCV:15955-LF: | X3 | ImpMatl_NiAl-Bronze_ASTM-B148_C95400 | Nickel Aluminum Bronze ASTM B148 UNS C95400 | B22 | Stainless Steel, AISI-303 | Steel, Cold Drawn C1018 | Coating_Standard | 97775292 |  | A102219 | LT250
| N | Price_BOM_L_Imp_430 | 430 | :15955-LC:15955-LCV:15955-LF: | X4 | ImpMatl_NiAl-Bronze_ASTM-B148_C95400 | Nickel Aluminum Bronze ASTM B148 UNS C95400 | B22 | Stainless Steel, AISI-303 | Steel, Cold Drawn C1018 | Coating_Standard | 97775293 |  | A102220 | LT250
| N | Price_BOM_L_Imp_431 | 431 | :15959-LC:15959-LCV:15959-LF: | X3 | ImpMatl_NiAl-Bronze_ASTM-B148_C95400 | Nickel Aluminum Bronze ASTM B148 UNS C95400 | B22 | Stainless Steel, AISI-303 | Steel, Cold Drawn C1018 | Coating_Standard | 97777979 |  | A102221 | LT250
| N | Price_BOM_L_Imp_432 | 432 | :15959-LC:15959-LCV:15959-LF: | X4 | ImpMatl_NiAl-Bronze_ASTM-B148_C95400 | Nickel Aluminum Bronze ASTM B148 UNS C95400 | B22 | Stainless Steel, AISI-303 | Steel, Cold Drawn C1018 | Coating_Standard | 97777980 |  | A102222 | LT250
| N | Price_BOM_L_Imp_433 | 433 | :20501-LC:20501-LCV: | X0 | ImpMatl_NiAl-Bronze_ASTM-B148_C95400 | Nickel Aluminum Bronze ASTM B148 UNS C95400 | B22 | None | None | Coating_Standard | RTF |  | A102223 | LT250
| N | Price_BOM_L_Imp_434 | 434 | :20709-LC:20709-LCV:20709-LF: | X3 | ImpMatl_NiAl-Bronze_ASTM-B148_C95400 | Nickel Aluminum Bronze ASTM B148 UNS C95400 | B22 | Stainless Steel, AISI-303 | Steel, Cold Drawn C1018 | Coating_Standard | 97778013 |  | A102224 | LT250
| N | Price_BOM_L_Imp_435 | 435 | :20709-LC:20709-LCV:20709-LF: | X4 | ImpMatl_NiAl-Bronze_ASTM-B148_C95400 | Nickel Aluminum Bronze ASTM B148 UNS C95400 | B22 | Stainless Steel, AISI-303 | Steel, Cold Drawn C1018 | Coating_Standard | 97775275 |  | A102225 | LT250
| N | Price_BOM_L_Imp_436 | 436 | :20953-LC:20953-LCV:20953-LF: | X3 | ImpMatl_NiAl-Bronze_ASTM-B148_C95400 | Nickel Aluminum Bronze ASTM B148 UNS C95400 | B22 | Stainless Steel, AISI-303 | Steel, Cold Drawn C1018 | Coating_Standard | 97775276 |  | A102226 | LT250
| N | Price_BOM_L_Imp_437 | 437 | :20953-LC:20953-LCV:20953-LF: | X4 | ImpMatl_NiAl-Bronze_ASTM-B148_C95400 | Nickel Aluminum Bronze ASTM B148 UNS C95400 | B22 | Stainless Steel, AISI-303 | Steel, Cold Drawn C1018 | Coating_Standard | 97775278 |  | A102227 | LT250
| N | Price_BOM_L_Imp_438 | 438 | :20121-LC:20121-LCV:20121-LF: | X3 | ImpMatl_NiAl-Bronze_ASTM-B148_C95400 | Nickel Aluminum Bronze ASTM B148 UNS C95400 | B22 | Stainless Steel, AISI-303 | Steel, Cold Drawn C1018 | Coating_Standard | 97778012 |  | A102228 | LT250
| N | Price_BOM_L_Imp_439 | 439 | :20121-LC:20121-LCV:20121-LF: | XA | ImpMatl_NiAl-Bronze_ASTM-B148_C95400 | Nickel Aluminum Bronze ASTM B148 UNS C95400 | B22 | Stainless Steel, AISI-303 | Steel, Cold Drawn C1018 | Coating_Standard | 97778032 |  | A102229 | LT250
| N | Price_BOM_L_Imp_440 | 440 | :25707-LC:25707-LCV:25707-LF: | X3 | ImpMatl_NiAl-Bronze_ASTM-B148_C95400 | Nickel Aluminum Bronze ASTM B148 UNS C95400 | B22 | Stainless Steel, AISI-303 | Steel, Cold Drawn C1018 | Coating_Standard | 97778033 |  | A102230 | LT250
| N | Price_BOM_L_Imp_441 | 441 | :25707-LC:25707-LCV:25707-LF: | X4 | ImpMatl_NiAl-Bronze_ASTM-B148_C95400 | Nickel Aluminum Bronze ASTM B148 UNS C95400 | B22 | Stainless Steel, AISI-303 | Steel, Cold Drawn C1018 | Coating_Standard | 97778034 |  | A102231 | LT250
| N | Price_BOM_L_Imp_442 | 442 | :25957-LC:25957-LCV:25957-LF: | X3 | ImpMatl_NiAl-Bronze_ASTM-B148_C95400 | Nickel Aluminum Bronze ASTM B148 UNS C95400 | B22 | Stainless Steel, AISI-303 | Steel, Cold Drawn C1018 | Coating_Standard | 97778035 |  | A102232 | LT250
| N | Price_BOM_L_Imp_443 | 443 | :25957-LC:25957-LCV:25957-LF: | X4 | ImpMatl_NiAl-Bronze_ASTM-B148_C95400 | Nickel Aluminum Bronze ASTM B148 UNS C95400 | B22 | Stainless Steel, AISI-303 | Steel, Cold Drawn C1018 | Coating_Standard | 97778036 |  | A102233 | LT250
| N | Price_BOM_L_Imp_444 | 444 | :25123-LC:25123-LCV:25123-LF: | X3 | ImpMatl_NiAl-Bronze_ASTM-B148_C95400 | Nickel Aluminum Bronze ASTM B148 UNS C95400 | B22 | Stainless Steel, AISI-303 | Steel, Cold Drawn C1018 | Coating_Standard | 97778037 |  | A102234 | LT250
| N | Price_BOM_L_Imp_445 | 445 | :25123-LC:25123-LCV:25123-LF: | XA | ImpMatl_NiAl-Bronze_ASTM-B148_C95400 | Nickel Aluminum Bronze ASTM B148 UNS C95400 | B22 | Stainless Steel, AISI-303 | Steel, Cold Drawn C1018 | Coating_Standard | 97778038 |  | A102235 | LT250
| N | Price_BOM_L_Imp_446 | 446 | :30501-LC:30501-LCV: | X3 | ImpMatl_NiAl-Bronze_ASTM-B148_C95400 | Nickel Aluminum Bronze ASTM B148 UNS C95400 | B22 | Stainless Steel, AISI-303 | Steel, Cold Drawn C1018 | Coating_Standard | RTF |  | A102236 | LT250
| N | Price_BOM_L_Imp_447 | 447 | :30707-LC:30707-LCV:30707-LF: | X3 | ImpMatl_NiAl-Bronze_ASTM-B148_C95400 | Nickel Aluminum Bronze ASTM B148 UNS C95400 | B22 | Stainless Steel, AISI-303 | Steel, Cold Drawn C1018 | Coating_Standard | 97778039 |  | A102237 | LT250
| N | Price_BOM_L_Imp_448 | 448 | :30707-LC:30707-LCV:30707-LF: | X4 | ImpMatl_NiAl-Bronze_ASTM-B148_C95400 | Nickel Aluminum Bronze ASTM B148 UNS C95400 | B22 | Stainless Steel, AISI-303 | Steel, Cold Drawn C1018 | Coating_Standard | 97778040 |  | A102238 | LT250
| N | Price_BOM_L_Imp_449 | 449 | :30957-LC:30957-LCV:30957-LF: | X3 | ImpMatl_NiAl-Bronze_ASTM-B148_C95400 | Nickel Aluminum Bronze ASTM B148 UNS C95400 | B22 | Stainless Steel, AISI-303 | Steel, Cold Drawn C1018 | Coating_Standard | 97778041 |  | A102239 | LT250
| N | Price_BOM_L_Imp_450 | 450 | :30957-LC:30957-LCV:30957-LF: | XA | ImpMatl_NiAl-Bronze_ASTM-B148_C95400 | Nickel Aluminum Bronze ASTM B148 UNS C95400 | B22 | Stainless Steel, AISI-303 | Steel, Cold Drawn C1018 | Coating_Standard | 97778042 |  | A102240 | LT250
| N | Price_BOM_L_Imp_451 | 451 | :30121-LC:30121-LCV:30121-LF: | XA | ImpMatl_NiAl-Bronze_ASTM-B148_C95400 | Nickel Aluminum Bronze ASTM B148 UNS C95400 | B22 | Stainless Steel, AISI-303 | Steel, Cold Drawn C1018 | Coating_Standard | 97778043 |  | A102241 | LT250
| N | Price_BOM_L_Imp_452 | 452 | :30127-LC:30127-LCV:30127-LF: | XA | ImpMatl_NiAl-Bronze_ASTM-B148_C95400 | Nickel Aluminum Bronze ASTM B148 UNS C95400 | B22 | Stainless Steel, AISI-303 | Steel, Cold Drawn C1018 | Coating_Standard | 97778044 |  | A102242 | LT250
| N | Price_BOM_L_Imp_453 | 453 | :30157-LC:30157-LCV:30157-LF: | XA | ImpMatl_NiAl-Bronze_ASTM-B148_C95400 | Nickel Aluminum Bronze ASTM B148 UNS C95400 | B22 | Stainless Steel, AISI-303 | Steel, Cold Drawn C1018 | Coating_Standard | 97780144 |  | A102243 | LT250
| N | Price_BOM_L_Imp_454 | 454 | :40707-LC:40707-LCV:40707-LF: | X3 | ImpMatl_NiAl-Bronze_ASTM-B148_C95400 | Nickel Aluminum Bronze ASTM B148 UNS C95400 | B22 | Stainless Steel, AISI-303 | Steel, Cold Drawn C1018 | Coating_Standard | 97780145 |  | A102244 | LT250
| N | Price_BOM_L_Imp_455 | 455 | :40707-LC:40707-LCV:40707-LF: | X4 | ImpMatl_NiAl-Bronze_ASTM-B148_C95400 | Nickel Aluminum Bronze ASTM B148 UNS C95400 | B22 | Stainless Steel, AISI-303 | Steel, Cold Drawn C1018 | Coating_Standard | 97780146 |  | A102245 | LT250
| N | Price_BOM_L_Imp_456 | 456 | :40957-LC:40957-LCV:40957-LF: | X3 | ImpMatl_NiAl-Bronze_ASTM-B148_C95400 | Nickel Aluminum Bronze ASTM B148 UNS C95400 | B22 | Stainless Steel, AISI-303 | Steel, Cold Drawn C1018 | Coating_Standard | 97780147 |  | A102246 | LT250
| N | Price_BOM_L_Imp_457 | 457 | :40957-LC:40957-LCV:40957-LF: | X4 | ImpMatl_NiAl-Bronze_ASTM-B148_C95400 | Nickel Aluminum Bronze ASTM B148 UNS C95400 | B22 | Stainless Steel, AISI-303 | Steel, Cold Drawn C1018 | Coating_Standard | 97780148 |  | A102247 | LT250
| N | Price_BOM_L_Imp_458 | 458 | :40959-LC:40959-LCV:40959-LF: | XA | ImpMatl_NiAl-Bronze_ASTM-B148_C95400 | Nickel Aluminum Bronze ASTM B148 UNS C95400 | B22 | Stainless Steel, AISI-303 | Steel, Cold Drawn C1018 | Coating_Standard | 96699293 |  | A102248 | LT250
| N | Price_BOM_L_Imp_459 | 459 | :40129-LC:40129-LCV:40129-LF: | XA | ImpMatl_NiAl-Bronze_ASTM-B148_C95400 | Nickel Aluminum Bronze ASTM B148 UNS C95400 | B22 | Stainless Steel, AISI-303 | Steel, Cold Drawn C1018 | Coating_Standard | 96699296 |  | A102249 | LT250
| N | Price_BOM_L_Imp_460 | 460 | :4012A-LC:4012A-LCV:4012A-LF: | XA | ImpMatl_NiAl-Bronze_ASTM-B148_C95400 | Nickel Aluminum Bronze ASTM B148 UNS C95400 | B22 | Stainless Steel, AISI-303 | Steel, Cold Drawn C1018 | Coating_Standard | 96699302 |  | A102250 | LT250
| N | Price_BOM_L_Imp_461 | 461 | :40157-LC:40157-LCV:40157-LF: | XA | ImpMatl_NiAl-Bronze_ASTM-B148_C95400 | Nickel Aluminum Bronze ASTM B148 UNS C95400 | B22 | Stainless Steel, AISI-303 | Steel, Cold Drawn C1018 | Coating_Standard | 96699326 |  | A102251 | LT250
| N | Price_BOM_L_Imp_462 | 462 | :40157-LC:40157-LCV:40157-LF: | X5 | ImpMatl_NiAl-Bronze_ASTM-B148_C95400 | Nickel Aluminum Bronze ASTM B148 UNS C95400 | B22 | Anodized Steel | Steel, Cold Drawn C1018 | Coating_Standard | 96769202 |  | A102252 | LT250
| N | Price_BOM_L_Imp_463 | 463 | :50957-LC:50957-LCV:50957-LF: | X4 | ImpMatl_NiAl-Bronze_ASTM-B148_C95400 | Nickel Aluminum Bronze ASTM B148 UNS C95400 | B22 | Stainless Steel, AISI-303 | Steel, Cold Drawn C1018 | Coating_Standard | 96896890 |  | A102253 | LT250
| N | Price_BOM_L_Imp_464 | 464 | :50123-LC:50123-LCV:50123-LF: | XA | ImpMatl_NiAl-Bronze_ASTM-B148_C95400 | Nickel Aluminum Bronze ASTM B148 UNS C95400 | B22 | Stainless Steel, AISI-303 | Steel, Cold Drawn C1018 | Coating_Standard | 96896891 |  | A102254 | LT250
| N | Price_BOM_L_Imp_465 | 465 | :50123-LC:50123-LCV:50123-LF: | X5 | ImpMatl_NiAl-Bronze_ASTM-B148_C95400 | Nickel Aluminum Bronze ASTM B148 UNS C95400 | B22 | Anodized Steel | Steel, Cold Drawn C1018 | Coating_Standard | 96896892 |  | A102255 | LT250
| N | Price_BOM_L_Imp_466 | 466 | :50157-LC:50157-LCV:50157-LF: | X5 | ImpMatl_NiAl-Bronze_ASTM-B148_C95400 | Nickel Aluminum Bronze ASTM B148 UNS C95400 | B22 | Anodized Steel | Steel, Cold Drawn C1018 | Coating_Standard | 96769263 |  | A102256 | LT250
| N | Price_BOM_L_Imp_467 | 467 | :60951-LC:60951-LCV:60951-LF: | XA | ImpMatl_NiAl-Bronze_ASTM-B148_C95400 | Nickel Aluminum Bronze ASTM B148 UNS C95400 | B22 | Stainless Steel, AISI-303 | Steel, Cold Drawn C1018 | Coating_Standard | 97780968 |  | A102257 | LT250
| N | Price_BOM_L_Imp_468 | 468 | :60123-LC:60123-LCV:60123-LF: | XA | ImpMatl_NiAl-Bronze_ASTM-B148_C95400 | Nickel Aluminum Bronze ASTM B148 UNS C95400 | B22 | Stainless Steel, AISI-303 | Steel, Cold Drawn C1018 | Coating_Standard | 97780969 |  | A102258 | LT250
| N | Price_BOM_L_Imp_469 | 469 | :60123-LC:60123-LCV:60123-LF: | X5 | ImpMatl_NiAl-Bronze_ASTM-B148_C95400 | Nickel Aluminum Bronze ASTM B148 UNS C95400 | B22 | Anodized Steel | Steel, Cold Drawn C1018 | Coating_Standard | 97780970 |  | A102259 | LT250
| N | Price_BOM_L_Imp_470 | 470 | :60157-LC:60157-LCV:60157-LF: | X5 | ImpMatl_NiAl-Bronze_ASTM-B148_C95400 | Nickel Aluminum Bronze ASTM B148 UNS C95400 | B22 | Anodized Steel | Steel, Cold Drawn C1018 | Coating_Standard | 96896914 |  | A102260 | LT027
| N | Price_BOM_L_Imp_471 | 471 | :60157-LF: | X6 | ImpMatl_NiAl-Bronze_ASTM-B148_C95400 | Nickel Aluminum Bronze ASTM B148 UNS C95400 | B22 | Anodized Steel | Steel, Cold Drawn C1018 | Coating_Standard | 97780971 |  | A102261 | LT250
| N | Price_BOM_L_Imp_472 | 472 | :80123-LC:80123-LCV:80123-LF: | X5 | ImpMatl_NiAl-Bronze_ASTM-B148_C95400 | Nickel Aluminum Bronze ASTM B148 UNS C95400 | B22 | Anodized Steel | Steel, Cold Drawn C1018 | Coating_Standard | 97780973 |  | A102262 | LT250
| N | Price_BOM_L_Imp_473 | 473 | :80155-LC:80155-LCV:80155-LF: | X5 | ImpMatl_NiAl-Bronze_ASTM-B148_C95400 | Nickel Aluminum Bronze ASTM B148 UNS C95400 | B22 | Anodized Steel | Steel, Cold Drawn C1018 | Coating_Standard | 97780974 |  | A102263 | LT250
| N | Price_BOM_L_Imp_474 | 474 | :80155-LF: | X6 | ImpMatl_NiAl-Bronze_ASTM-B148_C95400 | Nickel Aluminum Bronze ASTM B148 UNS C95400 | B22 | Anodized Steel | Steel, Cold Drawn C1018 | Coating_Standard | 97780975 |  | A102264 | LT250
| N | Price_BOM_L_Imp_475 | 475 | :10153-LF: | X8 | ImpMatl_NiAl-Bronze_ASTM-B148_C95400 | Nickel Aluminum Bronze ASTM B148 UNS C95400 | B22 | Anodized Steel | Steel, Cold Drawn C1018 | Coating_Standard | 97780976 |  | A102265 | LT250
| N | Price_BOM_L_Imp_476 | 476 | :12709-LC:12709-LCV: | X0 | ImpMatl_NiAl-Bronze_ASTM-B148_C95400 | Nickel Aluminum Bronze ASTM B148 UNS C95400 | B22 | None | None | Coating_Standard | 97780991 |  | A102266 | LT250
| N | Price_BOM_L_Imp_477 | 477 | :15705-LC:15705-LCV: | X0 | ImpMatl_NiAl-Bronze_ASTM-B148_C95400 | Nickel Aluminum Bronze ASTM B148 UNS C95400 | B22 | None | None | Coating_Standard | 97780992 |  | A102267 | LT250
| N | Price_BOM_L_Imp_478 | 478 | :15507-LC:15507-LCV: | X0 | ImpMatl_NiAl-Bronze_ASTM-B148_C95400 | Nickel Aluminum Bronze ASTM B148 UNS C95400 | B22 | None | None | Coating_Standard | 97780994 |  | A102268 | LT250
| N | Price_BOM_L_Imp_479 | 479 | :15509-LC:15509-LCV: | X3 | ImpMatl_NiAl-Bronze_ASTM-B148_C95400 | Nickel Aluminum Bronze ASTM B148 UNS C95400 | B22 | Stainless Steel, AISI-303 | Steel, Cold Drawn C1018 | Coating_Standard | 98671661 |  | A102269 | LT250
| N | Price_BOM_L_Imp_480 | 480 | :15507-LC:15507-LCV: | X3 | ImpMatl_NiAl-Bronze_ASTM-B148_C95400 | Nickel Aluminum Bronze ASTM B148 UNS C95400 | B22 | Stainless Steel, AISI-303 | Steel, Cold Drawn C1018 | Coating_Standard | 97780995 |  | A102270 | LT250
| N | Price_BOM_L_Imp_481 | 481 | :20501-LC:20501-LCV: | X3 | ImpMatl_NiAl-Bronze_ASTM-B148_C95400 | Nickel Aluminum Bronze ASTM B148 UNS C95400 | B22 | Stainless Steel, AISI-303 | Steel, Cold Drawn C1018 | Coating_Standard | 97780996 |  | A102271 | LT250
| N | Price_BOM_L_Imp_544 | 544 | :10707-LC:10707-LCV: | X0 | ImpMatl_NiAl-Bronze_ASTM-B148_C95400 | Nickel Aluminum Bronze ASTM B148 UNS C95400 | B22 | None | None | Coating_Scotchkote134_interior_exterior_IncludeImpeller | RTF |  | A102210 | LT250
| N | Price_BOM_L_Imp_545 | 545 | :10707-LC:10707-LCV:10707-LF: | X3 | ImpMatl_NiAl-Bronze_ASTM-B148_C95400 | Nickel Aluminum Bronze ASTM B148 UNS C95400 | B22 | Stainless Steel, AISI-303 | Steel, Cold Drawn C1018 | Coating_Scotchkote134_interior_exterior_IncludeImpeller | RTF |  | A102211 | LT250
| N | Price_BOM_L_Imp_546 | 546 | :12501-LC:12501-LCV: | X0 | ImpMatl_NiAl-Bronze_ASTM-B148_C95400 | Nickel Aluminum Bronze ASTM B148 UNS C95400 | B22 | None | None | Coating_Scotchkote134_interior_exterior_IncludeImpeller | RTF |  | A102212 | LT250
| N | Price_BOM_L_Imp_547 | 547 | :12507-LC:12507-LCV: | X0 | ImpMatl_NiAl-Bronze_ASTM-B148_C95400 | Nickel Aluminum Bronze ASTM B148 UNS C95400 | B22 | None | None | Coating_Scotchkote134_interior_exterior_IncludeImpeller | RTF |  | A102213 | LT250
| N | Price_BOM_L_Imp_548 | 548 | :12709-LC:12709-LCV:12709-LF: | X3 | ImpMatl_NiAl-Bronze_ASTM-B148_C95400 | Nickel Aluminum Bronze ASTM B148 UNS C95400 | B22 | Stainless Steel, AISI-303 | Steel, Cold Drawn C1018 | Coating_Scotchkote134_interior_exterior_IncludeImpeller | RTF |  | A102214 | LT250
| N | Price_BOM_L_Imp_549 | 549 | :15509-LC:15509-LCV: | X0 | ImpMatl_NiAl-Bronze_ASTM-B148_C95400 | Nickel Aluminum Bronze ASTM B148 UNS C95400 | B22 | None | None | Coating_Scotchkote134_interior_exterior_IncludeImpeller | RTF |  | A102215 | LT250
| N | Price_BOM_L_Imp_550 | 550 | :15705-LC:15705-LCV:15705-LF: | X3 | ImpMatl_NiAl-Bronze_ASTM-B148_C95400 | Nickel Aluminum Bronze ASTM B148 UNS C95400 | B22 | Stainless Steel, AISI-303 | Steel, Cold Drawn C1018 | Coating_Scotchkote134_interior_exterior_IncludeImpeller | RTF |  | A102216 | LT250
| N | Price_BOM_L_Imp_551 | 551 | :15951-LC:15951-LCV:15951-LF: | X3 | ImpMatl_NiAl-Bronze_ASTM-B148_C95400 | Nickel Aluminum Bronze ASTM B148 UNS C95400 | B22 | Stainless Steel, AISI-303 | Steel, Cold Drawn C1018 | Coating_Scotchkote134_interior_exterior_IncludeImpeller | RTF |  | A102217 | LT250
| N | Price_BOM_L_Imp_552 | 552 | :15951-LC:15951-LCV:15951-LF: | X4 | ImpMatl_NiAl-Bronze_ASTM-B148_C95400 | Nickel Aluminum Bronze ASTM B148 UNS C95400 | B22 | Stainless Steel, AISI-303 | Steel, Cold Drawn C1018 | Coating_Scotchkote134_interior_exterior_IncludeImpeller | RTF |  | A102218 | LT250
| N | Price_BOM_L_Imp_553 | 553 | :15955-LC:15955-LCV:15955-LF: | X3 | ImpMatl_NiAl-Bronze_ASTM-B148_C95400 | Nickel Aluminum Bronze ASTM B148 UNS C95400 | B22 | Stainless Steel, AISI-303 | Steel, Cold Drawn C1018 | Coating_Scotchkote134_interior_exterior_IncludeImpeller | RTF |  | A102219 | LT250
| N | Price_BOM_L_Imp_554 | 554 | :15955-LC:15955-LCV:15955-LF: | X4 | ImpMatl_NiAl-Bronze_ASTM-B148_C95400 | Nickel Aluminum Bronze ASTM B148 UNS C95400 | B22 | Stainless Steel, AISI-303 | Steel, Cold Drawn C1018 | Coating_Scotchkote134_interior_exterior_IncludeImpeller | RTF |  | A102220 | LT250
| N | Price_BOM_L_Imp_555 | 555 | :15959-LC:15959-LCV:15959-LF: | X3 | ImpMatl_NiAl-Bronze_ASTM-B148_C95400 | Nickel Aluminum Bronze ASTM B148 UNS C95400 | B22 | Stainless Steel, AISI-303 | Steel, Cold Drawn C1018 | Coating_Scotchkote134_interior_exterior_IncludeImpeller | RTF |  | A102221 | LT250
| N | Price_BOM_L_Imp_556 | 556 | :15959-LC:15959-LCV:15959-LF: | X4 | ImpMatl_NiAl-Bronze_ASTM-B148_C95400 | Nickel Aluminum Bronze ASTM B148 UNS C95400 | B22 | Stainless Steel, AISI-303 | Steel, Cold Drawn C1018 | Coating_Scotchkote134_interior_exterior_IncludeImpeller | RTF |  | A102222 | LT250
| N | Price_BOM_L_Imp_557 | 557 | :20501-LC:20501-LCV: | X0 | ImpMatl_NiAl-Bronze_ASTM-B148_C95400 | Nickel Aluminum Bronze ASTM B148 UNS C95400 | B22 | None | None | Coating_Scotchkote134_interior_exterior_IncludeImpeller | RTF |  | A102223 | LT250
| N | Price_BOM_L_Imp_558 | 558 | :20709-LC:20709-LCV:20709-LF: | X3 | ImpMatl_NiAl-Bronze_ASTM-B148_C95400 | Nickel Aluminum Bronze ASTM B148 UNS C95400 | B22 | Stainless Steel, AISI-303 | Steel, Cold Drawn C1018 | Coating_Scotchkote134_interior_exterior_IncludeImpeller | RTF |  | A102224 | LT250
| N | Price_BOM_L_Imp_559 | 559 | :20709-LC:20709-LCV:20709-LF: | X4 | ImpMatl_NiAl-Bronze_ASTM-B148_C95400 | Nickel Aluminum Bronze ASTM B148 UNS C95400 | B22 | Stainless Steel, AISI-303 | Steel, Cold Drawn C1018 | Coating_Scotchkote134_interior_exterior_IncludeImpeller | RTF |  | A102225 | LT250
| N | Price_BOM_L_Imp_560 | 560 | :20953-LC:20953-LCV:20953-LF: | X3 | ImpMatl_NiAl-Bronze_ASTM-B148_C95400 | Nickel Aluminum Bronze ASTM B148 UNS C95400 | B22 | Stainless Steel, AISI-303 | Steel, Cold Drawn C1018 | Coating_Scotchkote134_interior_exterior_IncludeImpeller | RTF |  | A102226 | LT250
| N | Price_BOM_L_Imp_561 | 561 | :20953-LC:20953-LCV:20953-LF: | X4 | ImpMatl_NiAl-Bronze_ASTM-B148_C95400 | Nickel Aluminum Bronze ASTM B148 UNS C95400 | B22 | Stainless Steel, AISI-303 | Steel, Cold Drawn C1018 | Coating_Scotchkote134_interior_exterior_IncludeImpeller | RTF |  | A102227 | LT250
| N | Price_BOM_L_Imp_562 | 562 | :20121-LC:20121-LCV:20121-LF: | X3 | ImpMatl_NiAl-Bronze_ASTM-B148_C95400 | Nickel Aluminum Bronze ASTM B148 UNS C95400 | B22 | Stainless Steel, AISI-303 | Steel, Cold Drawn C1018 | Coating_Scotchkote134_interior_exterior_IncludeImpeller | RTF |  | A102228 | LT250
| N | Price_BOM_L_Imp_563 | 563 | :20121-LC:20121-LCV:20121-LF: | XA | ImpMatl_NiAl-Bronze_ASTM-B148_C95400 | Nickel Aluminum Bronze ASTM B148 UNS C95400 | B22 | Stainless Steel, AISI-303 | Steel, Cold Drawn C1018 | Coating_Scotchkote134_interior_exterior_IncludeImpeller | RTF |  | A102229 | LT250
| N | Price_BOM_L_Imp_564 | 564 | :25707-LC:25707-LCV:25707-LF: | X3 | ImpMatl_NiAl-Bronze_ASTM-B148_C95400 | Nickel Aluminum Bronze ASTM B148 UNS C95400 | B22 | Stainless Steel, AISI-303 | Steel, Cold Drawn C1018 | Coating_Scotchkote134_interior_exterior_IncludeImpeller | RTF |  | A102230 | LT250
| N | Price_BOM_L_Imp_565 | 565 | :25707-LC:25707-LCV:25707-LF: | X4 | ImpMatl_NiAl-Bronze_ASTM-B148_C95400 | Nickel Aluminum Bronze ASTM B148 UNS C95400 | B22 | Stainless Steel, AISI-303 | Steel, Cold Drawn C1018 | Coating_Scotchkote134_interior_exterior_IncludeImpeller | RTF |  | A102231 | LT250
| N | Price_BOM_L_Imp_566 | 566 | :25957-LC:25957-LCV:25957-LF: | X3 | ImpMatl_NiAl-Bronze_ASTM-B148_C95400 | Nickel Aluminum Bronze ASTM B148 UNS C95400 | B22 | Stainless Steel, AISI-303 | Steel, Cold Drawn C1018 | Coating_Scotchkote134_interior_exterior_IncludeImpeller | RTF |  | A102232 | LT250
| N | Price_BOM_L_Imp_567 | 567 | :25957-LC:25957-LCV:25957-LF: | X4 | ImpMatl_NiAl-Bronze_ASTM-B148_C95400 | Nickel Aluminum Bronze ASTM B148 UNS C95400 | B22 | Stainless Steel, AISI-303 | Steel, Cold Drawn C1018 | Coating_Scotchkote134_interior_exterior_IncludeImpeller | RTF |  | A102233 | LT250
| N | Price_BOM_L_Imp_568 | 568 | :25123-LC:25123-LCV:25123-LF: | X3 | ImpMatl_NiAl-Bronze_ASTM-B148_C95400 | Nickel Aluminum Bronze ASTM B148 UNS C95400 | B22 | Stainless Steel, AISI-303 | Steel, Cold Drawn C1018 | Coating_Scotchkote134_interior_exterior_IncludeImpeller | RTF |  | A102234 | LT250
| N | Price_BOM_L_Imp_569 | 569 | :25123-LC:25123-LCV:25123-LF: | XA | ImpMatl_NiAl-Bronze_ASTM-B148_C95400 | Nickel Aluminum Bronze ASTM B148 UNS C95400 | B22 | Stainless Steel, AISI-303 | Steel, Cold Drawn C1018 | Coating_Scotchkote134_interior_exterior_IncludeImpeller | RTF |  | A102235 | LT250
| N | Price_BOM_L_Imp_570 | 570 | :30501-LC:30501-LCV: | X3 | ImpMatl_NiAl-Bronze_ASTM-B148_C95400 | Nickel Aluminum Bronze ASTM B148 UNS C95400 | B22 | Stainless Steel, AISI-303 | Steel, Cold Drawn C1018 | Coating_Scotchkote134_interior_exterior_IncludeImpeller | RTF |  | A102236 | LT250
| N | Price_BOM_L_Imp_571 | 571 | :30707-LC:30707-LCV:30707-LF: | X3 | ImpMatl_NiAl-Bronze_ASTM-B148_C95400 | Nickel Aluminum Bronze ASTM B148 UNS C95400 | B22 | Stainless Steel, AISI-303 | Steel, Cold Drawn C1018 | Coating_Scotchkote134_interior_exterior_IncludeImpeller | RTF |  | A102237 | LT250
| N | Price_BOM_L_Imp_572 | 572 | :30707-LC:30707-LCV:30707-LF: | X4 | ImpMatl_NiAl-Bronze_ASTM-B148_C95400 | Nickel Aluminum Bronze ASTM B148 UNS C95400 | B22 | Stainless Steel, AISI-303 | Steel, Cold Drawn C1018 | Coating_Scotchkote134_interior_exterior_IncludeImpeller | RTF |  | A102238 | LT250
| N | Price_BOM_L_Imp_573 | 573 | :30957-LC:30957-LCV:30957-LF: | X3 | ImpMatl_NiAl-Bronze_ASTM-B148_C95400 | Nickel Aluminum Bronze ASTM B148 UNS C95400 | B22 | Stainless Steel, AISI-303 | Steel, Cold Drawn C1018 | Coating_Scotchkote134_interior_exterior_IncludeImpeller | RTF |  | A102239 | LT250
| N | Price_BOM_L_Imp_574 | 574 | :30957-LC:30957-LCV:30957-LF: | XA | ImpMatl_NiAl-Bronze_ASTM-B148_C95400 | Nickel Aluminum Bronze ASTM B148 UNS C95400 | B22 | Stainless Steel, AISI-303 | Steel, Cold Drawn C1018 | Coating_Scotchkote134_interior_exterior_IncludeImpeller | RTF |  | A102240 | LT250
| N | Price_BOM_L_Imp_575 | 575 | :30121-LC:30121-LCV:30121-LF: | XA | ImpMatl_NiAl-Bronze_ASTM-B148_C95400 | Nickel Aluminum Bronze ASTM B148 UNS C95400 | B22 | Stainless Steel, AISI-303 | Steel, Cold Drawn C1018 | Coating_Scotchkote134_interior_exterior_IncludeImpeller | RTF |  | A102241 | LT250
| N | Price_BOM_L_Imp_576 | 576 | :30127-LC:30127-LCV:30127-LF: | XA | ImpMatl_NiAl-Bronze_ASTM-B148_C95400 | Nickel Aluminum Bronze ASTM B148 UNS C95400 | B22 | Stainless Steel, AISI-303 | Steel, Cold Drawn C1018 | Coating_Scotchkote134_interior_exterior_IncludeImpeller | RTF |  | A102242 | LT250
| N | Price_BOM_L_Imp_577 | 577 | :30157-LC:30157-LCV:30157-LF: | XA | ImpMatl_NiAl-Bronze_ASTM-B148_C95400 | Nickel Aluminum Bronze ASTM B148 UNS C95400 | B22 | Stainless Steel, AISI-303 | Steel, Cold Drawn C1018 | Coating_Scotchkote134_interior_exterior_IncludeImpeller | RTF |  | A102243 | LT250
| N | Price_BOM_L_Imp_578 | 578 | :40707-LC:40707-LCV:40707-LF: | X3 | ImpMatl_NiAl-Bronze_ASTM-B148_C95400 | Nickel Aluminum Bronze ASTM B148 UNS C95400 | B22 | Stainless Steel, AISI-303 | Steel, Cold Drawn C1018 | Coating_Scotchkote134_interior_exterior_IncludeImpeller | RTF |  | A102244 | LT250
| N | Price_BOM_L_Imp_579 | 579 | :40707-LC:40707-LCV:40707-LF: | X4 | ImpMatl_NiAl-Bronze_ASTM-B148_C95400 | Nickel Aluminum Bronze ASTM B148 UNS C95400 | B22 | Stainless Steel, AISI-303 | Steel, Cold Drawn C1018 | Coating_Scotchkote134_interior_exterior_IncludeImpeller | RTF |  | A102245 | LT250
| N | Price_BOM_L_Imp_580 | 580 | :40957-LC:40957-LCV:40957-LF: | X3 | ImpMatl_NiAl-Bronze_ASTM-B148_C95400 | Nickel Aluminum Bronze ASTM B148 UNS C95400 | B22 | Stainless Steel, AISI-303 | Steel, Cold Drawn C1018 | Coating_Scotchkote134_interior_exterior_IncludeImpeller | RTF |  | A102246 | LT250
| N | Price_BOM_L_Imp_581 | 581 | :40957-LC:40957-LCV:40957-LF: | X4 | ImpMatl_NiAl-Bronze_ASTM-B148_C95400 | Nickel Aluminum Bronze ASTM B148 UNS C95400 | B22 | Stainless Steel, AISI-303 | Steel, Cold Drawn C1018 | Coating_Scotchkote134_interior_exterior_IncludeImpeller | RTF |  | A102247 | LT250
| N | Price_BOM_L_Imp_582 | 582 | :40959-LC:40959-LCV:40959-LF: | XA | ImpMatl_NiAl-Bronze_ASTM-B148_C95400 | Nickel Aluminum Bronze ASTM B148 UNS C95400 | B22 | Stainless Steel, AISI-303 | Steel, Cold Drawn C1018 | Coating_Scotchkote134_interior_exterior_IncludeImpeller | RTF |  | A102248 | LT250
| N | Price_BOM_L_Imp_583 | 583 | :40129-LC:40129-LCV:40129-LF: | XA | ImpMatl_NiAl-Bronze_ASTM-B148_C95400 | Nickel Aluminum Bronze ASTM B148 UNS C95400 | B22 | Stainless Steel, AISI-303 | Steel, Cold Drawn C1018 | Coating_Scotchkote134_interior_exterior_IncludeImpeller | RTF |  | A102249 | LT250
| N | Price_BOM_L_Imp_584 | 584 | :4012A-LC:4012A-LCV:4012A-LF: | XA | ImpMatl_NiAl-Bronze_ASTM-B148_C95400 | Nickel Aluminum Bronze ASTM B148 UNS C95400 | B22 | Stainless Steel, AISI-303 | Steel, Cold Drawn C1018 | Coating_Scotchkote134_interior_exterior_IncludeImpeller | RTF |  | A102250 | LT250
| N | Price_BOM_L_Imp_585 | 585 | :40157-LC:40157-LCV:40157-LF: | XA | ImpMatl_NiAl-Bronze_ASTM-B148_C95400 | Nickel Aluminum Bronze ASTM B148 UNS C95400 | B22 | Stainless Steel, AISI-303 | Steel, Cold Drawn C1018 | Coating_Scotchkote134_interior_exterior_IncludeImpeller | RTF |  | A102251 | LT250
| N | Price_BOM_L_Imp_586 | 586 | :40157-LC:40157-LCV:40157-LF: | X5 | ImpMatl_NiAl-Bronze_ASTM-B148_C95400 | Nickel Aluminum Bronze ASTM B148 UNS C95400 | B22 | Anodized Steel | Steel, Cold Drawn C1018 | Coating_Scotchkote134_interior_exterior_IncludeImpeller | RTF |  | A102252 | LT250
| N | Price_BOM_L_Imp_587 | 587 | :50957-LC:50957-LCV:50957-LF: | X4 | ImpMatl_NiAl-Bronze_ASTM-B148_C95400 | Nickel Aluminum Bronze ASTM B148 UNS C95400 | B22 | Stainless Steel, AISI-303 | Steel, Cold Drawn C1018 | Coating_Scotchkote134_interior_exterior_IncludeImpeller | RTF |  | A102253 | LT250
| N | Price_BOM_L_Imp_588 | 588 | :50123-LC:50123-LCV:50123-LF: | XA | ImpMatl_NiAl-Bronze_ASTM-B148_C95400 | Nickel Aluminum Bronze ASTM B148 UNS C95400 | B22 | Stainless Steel, AISI-303 | Steel, Cold Drawn C1018 | Coating_Scotchkote134_interior_exterior_IncludeImpeller | RTF |  | A102254 | LT250
| N | Price_BOM_L_Imp_589 | 589 | :50123-LC:50123-LCV:50123-LF: | X5 | ImpMatl_NiAl-Bronze_ASTM-B148_C95400 | Nickel Aluminum Bronze ASTM B148 UNS C95400 | B22 | Anodized Steel | Steel, Cold Drawn C1018 | Coating_Scotchkote134_interior_exterior_IncludeImpeller | RTF |  | A102255 | LT250
| N | Price_BOM_L_Imp_590 | 590 | :50157-LC:50157-LCV:50157-LF: | X5 | ImpMatl_NiAl-Bronze_ASTM-B148_C95400 | Nickel Aluminum Bronze ASTM B148 UNS C95400 | B22 | Anodized Steel | Steel, Cold Drawn C1018 | Coating_Scotchkote134_interior_exterior_IncludeImpeller | RTF |  | A102256 | LT250
| N | Price_BOM_L_Imp_591 | 591 | :60951-LC:60951-LCV:60951-LF: | XA | ImpMatl_NiAl-Bronze_ASTM-B148_C95400 | Nickel Aluminum Bronze ASTM B148 UNS C95400 | B22 | Stainless Steel, AISI-303 | Steel, Cold Drawn C1018 | Coating_Scotchkote134_interior_exterior_IncludeImpeller | RTF |  | A102257 | LT250
| N | Price_BOM_L_Imp_592 | 592 | :60123-LC:60123-LCV:60123-LF: | XA | ImpMatl_NiAl-Bronze_ASTM-B148_C95400 | Nickel Aluminum Bronze ASTM B148 UNS C95400 | B22 | Stainless Steel, AISI-303 | Steel, Cold Drawn C1018 | Coating_Scotchkote134_interior_exterior_IncludeImpeller | RTF |  | A102258 | LT250
| N | Price_BOM_L_Imp_593 | 593 | :60123-LC:60123-LCV:60123-LF: | X5 | ImpMatl_NiAl-Bronze_ASTM-B148_C95400 | Nickel Aluminum Bronze ASTM B148 UNS C95400 | B22 | Anodized Steel | Steel, Cold Drawn C1018 | Coating_Scotchkote134_interior_exterior_IncludeImpeller | RTF |  | A102259 | LT250
| N | Price_BOM_L_Imp_594 | 594 | :60157-LC:60157-LCV:60157-LF: | X5 | ImpMatl_NiAl-Bronze_ASTM-B148_C95400 | Nickel Aluminum Bronze ASTM B148 UNS C95400 | B22 | Anodized Steel | Steel, Cold Drawn C1018 | Coating_Scotchkote134_interior_exterior_IncludeImpeller | RTF |  | A102260 | LT250
| N | Price_BOM_L_Imp_595 | 595 | :60157-LF: | X6 | ImpMatl_NiAl-Bronze_ASTM-B148_C95400 | Nickel Aluminum Bronze ASTM B148 UNS C95400 | B22 | Anodized Steel | Steel, Cold Drawn C1018 | Coating_Scotchkote134_interior_exterior_IncludeImpeller | RTF |  | A102261 | LT250
| N | Price_BOM_L_Imp_596 | 596 | :80123-LC:80123-LCV:80123-LF: | X5 | ImpMatl_NiAl-Bronze_ASTM-B148_C95400 | Nickel Aluminum Bronze ASTM B148 UNS C95400 | B22 | Anodized Steel | Steel, Cold Drawn C1018 | Coating_Scotchkote134_interior_exterior_IncludeImpeller | RTF |  | A102262 | LT250
| N | Price_BOM_L_Imp_597 | 597 | :80155-LC:80155-LCV:80155-LF: | X5 | ImpMatl_NiAl-Bronze_ASTM-B148_C95400 | Nickel Aluminum Bronze ASTM B148 UNS C95400 | B22 | Anodized Steel | Steel, Cold Drawn C1018 | Coating_Scotchkote134_interior_exterior_IncludeImpeller | RTF |  | A102263 | LT250
| N | Price_BOM_L_Imp_598 | 598 | :80155-LF: | X6 | ImpMatl_NiAl-Bronze_ASTM-B148_C95400 | Nickel Aluminum Bronze ASTM B148 UNS C95400 | B22 | Anodized Steel | Steel, Cold Drawn C1018 | Coating_Scotchkote134_interior_exterior_IncludeImpeller | RTF |  | A102264 | LT250
| N | Price_BOM_L_Imp_599 | 599 | :10153-LF: | X8 | ImpMatl_NiAl-Bronze_ASTM-B148_C95400 | Nickel Aluminum Bronze ASTM B148 UNS C95400 | B22 | Anodized Steel | Steel, Cold Drawn C1018 | Coating_Scotchkote134_interior_exterior_IncludeImpeller | RTF |  | A102265 | LT250
| N | Price_BOM_L_Imp_600 | 600 | :12709-LC:12709-LCV: | X0 | ImpMatl_NiAl-Bronze_ASTM-B148_C95400 | Nickel Aluminum Bronze ASTM B148 UNS C95400 | B22 | None | None | Coating_Scotchkote134_interior_exterior_IncludeImpeller | RTF |  | A102266 | LT250
| N | Price_BOM_L_Imp_601 | 601 | :15705-LC:15705-LCV: | X0 | ImpMatl_NiAl-Bronze_ASTM-B148_C95400 | Nickel Aluminum Bronze ASTM B148 UNS C95400 | B22 | None | None | Coating_Scotchkote134_interior_exterior_IncludeImpeller | RTF |  | A102267 | LT250
| N | Price_BOM_L_Imp_602 | 602 | :15507-LC:15507-LCV: | X0 | ImpMatl_NiAl-Bronze_ASTM-B148_C95400 | Nickel Aluminum Bronze ASTM B148 UNS C95400 | B22 | None | None | Coating_Scotchkote134_interior_exterior_IncludeImpeller | RTF |  | A102268 | LT250
| N | Price_BOM_L_Imp_603 | 603 | :15509-LC:15509-LCV: | X3 | ImpMatl_NiAl-Bronze_ASTM-B148_C95400 | Nickel Aluminum Bronze ASTM B148 UNS C95400 | B22 | Stainless Steel, AISI-303 | Steel, Cold Drawn C1018 | Coating_Scotchkote134_interior_exterior_IncludeImpeller | RTF |  | A102269 | LT250
| N | Price_BOM_L_Imp_604 | 604 | :15507-LC:15507-LCV: | X3 | ImpMatl_NiAl-Bronze_ASTM-B148_C95400 | Nickel Aluminum Bronze ASTM B148 UNS C95400 | B22 | Stainless Steel, AISI-303 | Steel, Cold Drawn C1018 | Coating_Scotchkote134_interior_exterior_IncludeImpeller | RTF |  | A102270 | LT250
| N | Price_BOM_L_Imp_605 | 605 | :20501-LC:20501-LCV: | X3 | ImpMatl_NiAl-Bronze_ASTM-B148_C95400 | Nickel Aluminum Bronze ASTM B148 UNS C95400 | B22 | Stainless Steel, AISI-303 | Steel, Cold Drawn C1018 | Coating_Scotchkote134_interior_exterior_IncludeImpeller | RTF |  | A102271 | LT250
| N | Price_BOM_L_Imp_654 | 654 | :10707-LC:10707-LCV: | X0 | ImpMatl_SS_AISI-304 | Stainless Steel, AISI-304 | H304 | None | None | Coating_Scotchkote134_interior_exterior_IncludeImpeller | RTF |  | A102324 | LT250
| N | Price_BOM_L_Imp_655 | 655 | :10707-LC:10707-LCV:10707-LF: | X3 | ImpMatl_SS_AISI-304 | Stainless Steel, AISI-304 | H304 | Stainless Steel, AISI-303 | Stainless Steel, AISI 316 | Coating_Scotchkote134_interior_exterior_IncludeImpeller | RTF |  | A102326 | LT250
| N | Price_BOM_L_Imp_656 | 656 | :12501-LC:12501-LCV: | X0 | ImpMatl_SS_AISI-304 | Stainless Steel, AISI-304 | H304 | None | None | Coating_Scotchkote134_interior_exterior_IncludeImpeller | RTF |  | A102328 | LT250
| N | Price_BOM_L_Imp_657 | 657 | :12507-LC:12507-LCV: | X0 | ImpMatl_SS_AISI-304 | Stainless Steel, AISI-304 | H304 | None | None | Coating_Scotchkote134_interior_exterior_IncludeImpeller | RTF |  | A102330 | LT250
| N | Price_BOM_L_Imp_658 | 658 | :15509-LC:15509-LCV: | X0 | ImpMatl_SS_AISI-304 | Stainless Steel, AISI-304 | H304 | None | None | Coating_Scotchkote134_interior_exterior_IncludeImpeller | RTF |  | A102333 | LT250
| N | Price_BOM_L_Imp_659 | 659 | :15705-LC:15705-LCV:15705-LF: | X3 | ImpMatl_SS_AISI-304 | Stainless Steel, AISI-304 | H304 | Stainless Steel, AISI-303 | Stainless Steel, AISI 316 | Coating_Scotchkote134_interior_exterior_IncludeImpeller | RTF |  | A102335 | LT250
| N | Price_BOM_L_Imp_660 | 660 | :15951-LC:15951-LCV:15951-LF: | X3 | ImpMatl_SS_AISI-304 | Stainless Steel, AISI-304 | H304 | Stainless Steel, AISI-303 | Stainless Steel, AISI 316 | Coating_Scotchkote134_interior_exterior_IncludeImpeller | RTF |  | A102337 | LT250
| N | Price_BOM_L_Imp_661 | 661 | :15951-LC:15951-LCV:15951-LF: | X4 | ImpMatl_SS_AISI-304 | Stainless Steel, AISI-304 | H304 | Stainless Steel, AISI-303 | Stainless Steel, AISI 316 | Coating_Scotchkote134_interior_exterior_IncludeImpeller | RTF |  | A102339 | LT250
| N | Price_BOM_L_Imp_662 | 662 | :15955-LC:15955-LCV:15955-LF: | X3 | ImpMatl_SS_AISI-304 | Stainless Steel, AISI-304 | H304 | Stainless Steel, AISI-303 | Stainless Steel, AISI 316 | Coating_Scotchkote134_interior_exterior_IncludeImpeller | RTF |  | A102341 | LT250
| N | Price_BOM_L_Imp_663 | 663 | :15955-LC:15955-LCV:15955-LF: | X4 | ImpMatl_SS_AISI-304 | Stainless Steel, AISI-304 | H304 | Stainless Steel, AISI-303 | Stainless Steel, AISI 316 | Coating_Scotchkote134_interior_exterior_IncludeImpeller | RTF |  | A102343 | LT250
| N | Price_BOM_L_Imp_664 | 664 | :15959-LC:15959-LCV:15959-LF: | X3 | ImpMatl_SS_AISI-304 | Stainless Steel, AISI-304 | H304 | Stainless Steel, AISI-303 | Stainless Steel, AISI 316 | Coating_Scotchkote134_interior_exterior_IncludeImpeller | RTF |  | A102345 | LT250
| N | Price_BOM_L_Imp_665 | 665 | :15959-LC:15959-LCV:15959-LF: | X4 | ImpMatl_SS_AISI-304 | Stainless Steel, AISI-304 | H304 | Stainless Steel, AISI-303 | Stainless Steel, AISI 316 | Coating_Scotchkote134_interior_exterior_IncludeImpeller | RTF |  | A102347 | LT250
| N | Price_BOM_L_Imp_666 | 666 | :20501-LC:20501-LCV: | X0 | ImpMatl_SS_AISI-304 | Stainless Steel, AISI-304 | H304 | None | None | Coating_Scotchkote134_interior_exterior_IncludeImpeller | RTF |  | A102349 | LT250
| N | Price_BOM_L_Imp_667 | 667 | :20709-LC:20709-LCV:20709-LF: | X3 | ImpMatl_SS_AISI-304 | Stainless Steel, AISI-304 | H304 | Stainless Steel, AISI-303 | Stainless Steel, AISI 316 | Coating_Scotchkote134_interior_exterior_IncludeImpeller | RTF |  | A102351 | LT250
| N | Price_BOM_L_Imp_668 | 668 | :20709-LC:20709-LCV:20709-LF: | X4 | ImpMatl_SS_AISI-304 | Stainless Steel, AISI-304 | H304 | Stainless Steel, AISI-303 | Stainless Steel, AISI 316 | Coating_Scotchkote134_interior_exterior_IncludeImpeller | RTF |  | A102353 | LT250
| N | Price_BOM_L_Imp_669 | 669 | :20953-LC:20953-LCV:20953-LF: | X3 | ImpMatl_SS_AISI-304 | Stainless Steel, AISI-304 | H304 | Stainless Steel, AISI-303 | Stainless Steel, AISI 316 | Coating_Scotchkote134_interior_exterior_IncludeImpeller | RTF |  | A102355 | LT250
| N | Price_BOM_L_Imp_670 | 670 | :20953-LC:20953-LCV:20953-LF: | X4 | ImpMatl_SS_AISI-304 | Stainless Steel, AISI-304 | H304 | Stainless Steel, AISI-303 | Stainless Steel, AISI 316 | Coating_Scotchkote134_interior_exterior_IncludeImpeller | RTF |  | A102357 | LT250
| N | Price_BOM_L_Imp_671 | 671 | :20121-LC:20121-LCV:20121-LF: | X3 | ImpMatl_SS_AISI-304 | Stainless Steel, AISI-304 | H304 | Stainless Steel, AISI-303 | Stainless Steel, AISI 316 | Coating_Scotchkote134_interior_exterior_IncludeImpeller | RTF |  | A102359 | LT250
| N | Price_BOM_L_Imp_672 | 672 | :20121-LC:20121-LCV:20121-LF: | XA | ImpMatl_SS_AISI-304 | Stainless Steel, AISI-304 | H304 | Stainless Steel, AISI-303 | Stainless Steel, AISI 316 | Coating_Scotchkote134_interior_exterior_IncludeImpeller | RTF |  | A102361 | LT250
| N | Price_BOM_L_Imp_673 | 673 | :25707-LC:25707-LCV:25707-LF: | X3 | ImpMatl_SS_AISI-304 | Stainless Steel, AISI-304 | H304 | Stainless Steel, AISI-303 | Stainless Steel, AISI 316 | Coating_Scotchkote134_interior_exterior_IncludeImpeller | RTF |  | A102363 | LT250
| N | Price_BOM_L_Imp_674 | 674 | :25707-LC:25707-LCV:25707-LF: | X4 | ImpMatl_SS_AISI-304 | Stainless Steel, AISI-304 | H304 | Stainless Steel, AISI-303 | Stainless Steel, AISI 316 | Coating_Scotchkote134_interior_exterior_IncludeImpeller | RTF |  | A102365 | LT250
| N | Price_BOM_L_Imp_675 | 675 | :25957-LC:25957-LCV:25957-LF: | X3 | ImpMatl_SS_AISI-304 | Stainless Steel, AISI-304 | H304 | Stainless Steel, AISI-303 | Stainless Steel, AISI 316 | Coating_Scotchkote134_interior_exterior_IncludeImpeller | RTF |  | A102367 | LT250
| N | Price_BOM_L_Imp_676 | 676 | :25957-LC:25957-LCV:25957-LF: | X4 | ImpMatl_SS_AISI-304 | Stainless Steel, AISI-304 | H304 | Stainless Steel, AISI-303 | Stainless Steel, AISI 316 | Coating_Scotchkote134_interior_exterior_IncludeImpeller | RTF |  | A102369 | LT250
| N | Price_BOM_L_Imp_677 | 677 | :25123-LC:25123-LCV:25123-LF: | X3 | ImpMatl_SS_AISI-304 | Stainless Steel, AISI-304 | H304 | Stainless Steel, AISI-303 | Stainless Steel, AISI 316 | Coating_Scotchkote134_interior_exterior_IncludeImpeller | RTF |  | A102371 | LT250
| N | Price_BOM_L_Imp_678 | 678 | :25123-LC:25123-LCV:25123-LF: | XA | ImpMatl_SS_AISI-304 | Stainless Steel, AISI-304 | H304 | Stainless Steel, AISI-303 | Stainless Steel, AISI 316 | Coating_Scotchkote134_interior_exterior_IncludeImpeller | RTF |  | A102373 | LT250
| N | Price_BOM_L_Imp_679 | 679 | :30501-LC:30501-LCV: | X3 | ImpMatl_SS_AISI-304 | Stainless Steel, AISI-304 | H304 | Stainless Steel, AISI-303 | Stainless Steel, AISI 316 | Coating_Scotchkote134_interior_exterior_IncludeImpeller | RTF |  | A102375 | LT250
| N | Price_BOM_L_Imp_680 | 680 | :30707-LC:30707-LCV:30707-LF: | X3 | ImpMatl_SS_AISI-304 | Stainless Steel, AISI-304 | H304 | Stainless Steel, AISI-303 | Stainless Steel, AISI 316 | Coating_Scotchkote134_interior_exterior_IncludeImpeller | RTF |  | A102377 | LT250
| N | Price_BOM_L_Imp_681 | 681 | :30707-LC:30707-LCV:30707-LF: | X4 | ImpMatl_SS_AISI-304 | Stainless Steel, AISI-304 | H304 | Stainless Steel, AISI-303 | Stainless Steel, AISI 316 | Coating_Scotchkote134_interior_exterior_IncludeImpeller | RTF |  | A102379 | LT250
| N | Price_BOM_L_Imp_682 | 682 | :30957-LC:30957-LCV:30957-LF: | X3 | ImpMatl_SS_AISI-304 | Stainless Steel, AISI-304 | H304 | Stainless Steel, AISI-303 | Stainless Steel, AISI 316 | Coating_Scotchkote134_interior_exterior_IncludeImpeller | RTF |  | A102381 | LT250
| N | Price_BOM_L_Imp_683 | 683 | :30957-LC:30957-LCV:30957-LF: | XA | ImpMatl_SS_AISI-304 | Stainless Steel, AISI-304 | H304 | Stainless Steel, AISI-303 | Stainless Steel, AISI 316 | Coating_Scotchkote134_interior_exterior_IncludeImpeller | RTF |  | A102383 | LT250
| N | Price_BOM_L_Imp_684 | 684 | :30121-LC:30121-LCV:30121-LF: | XA | ImpMatl_SS_AISI-304 | Stainless Steel, AISI-304 | H304 | Stainless Steel, AISI-303 | Stainless Steel, AISI 316 | Coating_Scotchkote134_interior_exterior_IncludeImpeller | RTF |  | A102385 | LT250
| N | Price_BOM_L_Imp_685 | 685 | :30127-LC:30127-LCV:30127-LF: | XA | ImpMatl_SS_AISI-304 | Stainless Steel, AISI-304 | H304 | Stainless Steel, AISI-303 | Stainless Steel, AISI 316 | Coating_Scotchkote134_interior_exterior_IncludeImpeller | RTF |  | A102387 | LT250
| N | Price_BOM_L_Imp_686 | 686 | :30157-LC:30157-LCV:30157-LF: | XA | ImpMatl_SS_AISI-304 | Stainless Steel, AISI-304 | H304 | Stainless Steel, AISI-303 | Stainless Steel, AISI 316 | Coating_Scotchkote134_interior_exterior_IncludeImpeller | RTF |  | A102389 | LT250
| N | Price_BOM_L_Imp_687 | 687 | :40707-LC:40707-LCV:40707-LF: | X3 | ImpMatl_SS_AISI-304 | Stainless Steel, AISI-304 | H304 | Stainless Steel, AISI-303 | Stainless Steel, AISI 316 | Coating_Scotchkote134_interior_exterior_IncludeImpeller | RTF |  | A102391 | LT250
| N | Price_BOM_L_Imp_688 | 688 | :40707-LC:40707-LCV:40707-LF: | X4 | ImpMatl_SS_AISI-304 | Stainless Steel, AISI-304 | H304 | Stainless Steel, AISI-303 | Stainless Steel, AISI 316 | Coating_Scotchkote134_interior_exterior_IncludeImpeller | RTF |  | A102393 | LT250
| N | Price_BOM_L_Imp_689 | 689 | :40957-LC:40957-LCV:40957-LF: | X3 | ImpMatl_SS_AISI-304 | Stainless Steel, AISI-304 | H304 | Stainless Steel, AISI-303 | Stainless Steel, AISI 316 | Coating_Scotchkote134_interior_exterior_IncludeImpeller | RTF |  | A102395 | LT250
| N | Price_BOM_L_Imp_690 | 690 | :40957-LC:40957-LCV:40957-LF: | X4 | ImpMatl_SS_AISI-304 | Stainless Steel, AISI-304 | H304 | Stainless Steel, AISI-303 | Stainless Steel, AISI 316 | Coating_Scotchkote134_interior_exterior_IncludeImpeller | RTF |  | A102397 | LT250
| N | Price_BOM_L_Imp_691 | 691 | :40959-LC:40959-LCV:40959-LF: | XA | ImpMatl_SS_AISI-304 | Stainless Steel, AISI-304 | H304 | Stainless Steel, AISI-303 | Stainless Steel, AISI 316 | Coating_Scotchkote134_interior_exterior_IncludeImpeller | RTF |  | A102399 | LT250
| N | Price_BOM_L_Imp_692 | 692 | :40129-LC:40129-LCV:40129-LF: | XA | ImpMatl_SS_AISI-304 | Stainless Steel, AISI-304 | H304 | Stainless Steel, AISI-303 | Stainless Steel, AISI 316 | Coating_Scotchkote134_interior_exterior_IncludeImpeller | RTF |  | A102401 | LT250
| N | Price_BOM_L_Imp_693 | 693 | :4012A-LC:4012A-LCV:4012A-LF: | XA | ImpMatl_SS_AISI-304 | Stainless Steel, AISI-304 | H304 | Stainless Steel, AISI-303 | Stainless Steel, AISI 316 | Coating_Scotchkote134_interior_exterior_IncludeImpeller | RTF |  | A102403 | LT250
| N | Price_BOM_L_Imp_694 | 694 | :40157-LC:40157-LCV:40157-LF: | XA | ImpMatl_SS_AISI-304 | Stainless Steel, AISI-304 | H304 | Stainless Steel, AISI-303 | Stainless Steel, AISI 316 | Coating_Scotchkote134_interior_exterior_IncludeImpeller | RTF |  | A102405 | LT250
| N | Price_BOM_L_Imp_695 | 695 | :40157-LC:40157-LCV:40157-LF: | X5 | ImpMatl_SS_AISI-304 | Stainless Steel, AISI-304 | H304 | Anodized Steel | Stainless Steel, AISI 316 | Coating_Scotchkote134_interior_exterior_IncludeImpeller | RTF |  | A102407 | LT250
| N | Price_BOM_L_Imp_696 | 696 | :50957-LC:50957-LCV:50957-LF: | X4 | ImpMatl_SS_AISI-304 | Stainless Steel, AISI-304 | H304 | Stainless Steel, AISI-303 | Stainless Steel, AISI 316 | Coating_Scotchkote134_interior_exterior_IncludeImpeller | RTF |  | A102409 | LT250
| N | Price_BOM_L_Imp_697 | 697 | :50123-LC:50123-LCV:50123-LF: | XA | ImpMatl_SS_AISI-304 | Stainless Steel, AISI-304 | H304 | Stainless Steel, AISI-303 | Stainless Steel, AISI 316 | Coating_Scotchkote134_interior_exterior_IncludeImpeller | RTF |  | A102411 | LT250
| N | Price_BOM_L_Imp_698 | 698 | :50123-LC:50123-LCV:50123-LF: | X5 | ImpMatl_SS_AISI-304 | Stainless Steel, AISI-304 | H304 | Anodized Steel | Stainless Steel, AISI 316 | Coating_Scotchkote134_interior_exterior_IncludeImpeller | RTF |  | A102413 | LT250
| N | Price_BOM_L_Imp_699 | 699 | :50157-LC:50157-LCV:50157-LF: | X5 | ImpMatl_SS_AISI-304 | Stainless Steel, AISI-304 | H304 | Anodized Steel | Stainless Steel, AISI 316 | Coating_Scotchkote134_interior_exterior_IncludeImpeller | RTF |  | A102415 | LT250
| N | Price_BOM_L_Imp_700 | 700 | :60951-LC:60951-LCV:60951-LF: | XA | ImpMatl_SS_AISI-304 | Stainless Steel, AISI-304 | H304 | Stainless Steel, AISI-303 | Stainless Steel, AISI 316 | Coating_Scotchkote134_interior_exterior_IncludeImpeller | RTF |  | A102417 | LT250
| N | Price_BOM_L_Imp_701 | 701 | :60123-LC:60123-LCV:60123-LF: | XA | ImpMatl_SS_AISI-304 | Stainless Steel, AISI-304 | H304 | Stainless Steel, AISI-303 | Stainless Steel, AISI 316 | Coating_Scotchkote134_interior_exterior_IncludeImpeller | RTF |  | A102419 | LT250
| N | Price_BOM_L_Imp_702 | 702 | :60123-LC:60123-LCV:60123-LF: | X5 | ImpMatl_SS_AISI-304 | Stainless Steel, AISI-304 | H304 | Anodized Steel | Stainless Steel, AISI 316 | Coating_Scotchkote134_interior_exterior_IncludeImpeller | RTF |  | A102421 | LT250
| N | Price_BOM_L_Imp_703 | 703 | :60157-LC:60157-LCV:60157-LF: | X5 | ImpMatl_SS_AISI-304 | Stainless Steel, AISI-304 | H304 | Anodized Steel | Stainless Steel, AISI 316 | Coating_Scotchkote134_interior_exterior_IncludeImpeller | RTF |  | A102423 | LT250
| N | Price_BOM_L_Imp_704 | 704 | :60157-LF: | X6 | ImpMatl_SS_AISI-304 | Stainless Steel, AISI-304 | H304 | Anodized Steel | Stainless Steel, AISI 316 | Coating_Scotchkote134_interior_exterior_IncludeImpeller | RTF |  | A102425 | LT250
| N | Price_BOM_L_Imp_705 | 705 | :80123-LC:80123-LCV:80123-LF: | X5 | ImpMatl_SS_AISI-304 | Stainless Steel, AISI-304 | H304 | Anodized Steel | Stainless Steel, AISI 316 | Coating_Scotchkote134_interior_exterior_IncludeImpeller | RTF |  | A102427 | LT250
| N | Price_BOM_L_Imp_706 | 706 | :80155-LC:80155-LCV:80155-LF: | X5 | ImpMatl_SS_AISI-304 | Stainless Steel, AISI-304 | H304 | Anodized Steel | Stainless Steel, AISI 316 | Coating_Scotchkote134_interior_exterior_IncludeImpeller | RTF |  | A102429 | LT250
| N | Price_BOM_L_Imp_707 | 707 | :80155-LF: | X6 | ImpMatl_SS_AISI-304 | Stainless Steel, AISI-304 | H304 | Anodized Steel | Stainless Steel, AISI 316 | Coating_Scotchkote134_interior_exterior_IncludeImpeller | RTF |  | A102431 | LT250
| N | Price_BOM_L_Imp_708 | 708 | :10153-LF: | X8 | ImpMatl_SS_AISI-304 | Stainless Steel, AISI-304 | H304 | Anodized Steel | Stainless Steel, AISI 316 | Coating_Scotchkote134_interior_exterior_IncludeImpeller | RTF |  | A102433 | LT250
| N | Price_BOM_L_Imp_709 | 709 | :12709-LC:12709-LCV: | X0 | ImpMatl_SS_AISI-304 | Stainless Steel, AISI-304 | H304 | None | None | Coating_Scotchkote134_interior_exterior_IncludeImpeller | RTF |  | A102436 | LT250
| N | Price_BOM_L_Imp_710 | 710 | :15705-LC:15705-LCV: | X0 | ImpMatl_SS_AISI-304 | Stainless Steel, AISI-304 | H304 | None | None | Coating_Scotchkote134_interior_exterior_IncludeImpeller | RTF |  | A102438 | LT250
| N | Price_BOM_L_Imp_711 | 711 | :15507-LC:15507-LCV: | X0 | ImpMatl_SS_AISI-304 | Stainless Steel, AISI-304 | H304 | None | None | Coating_Scotchkote134_interior_exterior_IncludeImpeller | RTF |  | A102440 | LT250
| N | Price_BOM_L_Imp_712 | 712 | :15509-LC:15509-LCV: | X3 | ImpMatl_SS_AISI-304 | Stainless Steel, AISI-304 | H304 | Stainless Steel, AISI-303 | Stainless Steel, AISI 316 | Coating_Scotchkote134_interior_exterior_IncludeImpeller | RTF |  | A102442 | LT250
| N | Price_BOM_L_Imp_713 | 713 | :15507-LC:15507-LCV: | X3 | ImpMatl_SS_AISI-304 | Stainless Steel, AISI-304 | H304 | Stainless Steel, AISI-303 | Stainless Steel, AISI 316 | Coating_Scotchkote134_interior_exterior_IncludeImpeller | RTF |  | A102444 | LT250
| N | Price_BOM_L_Imp_714 | 714 | :20501-LC:20501-LCV: | X3 | ImpMatl_SS_AISI-304 | Stainless Steel, AISI-304 | H304 | Stainless Steel, AISI-303 | Stainless Steel, AISI 316 | Coating_Scotchkote134_interior_exterior_IncludeImpeller | RTF |  | A102446 | LT250
| N | Price_BOM_L_Imp_838 | 838 | :10707-LC:10707-LCV: | X0 | ImpMatl_NiAl-Bronze_ASTM-B148_C95400 | Nickel Aluminum Bronze ASTM B148 UNS C95400 | B22 | None | None | Coating_Scotchkote134_interior_IncludeImpeller | RTF |  | A102210 | LT250
| N | Price_BOM_L_Imp_839 | 839 | :10707-LC:10707-LCV:10707-LF: | X3 | ImpMatl_NiAl-Bronze_ASTM-B148_C95400 | Nickel Aluminum Bronze ASTM B148 UNS C95400 | B22 | Stainless Steel, AISI-303 | Steel, Cold Drawn C1018 | Coating_Scotchkote134_interior_IncludeImpeller | RTF |  | A102211 | LT250
| N | Price_BOM_L_Imp_840 | 840 | :12501-LC:12501-LCV: | X0 | ImpMatl_NiAl-Bronze_ASTM-B148_C95400 | Nickel Aluminum Bronze ASTM B148 UNS C95400 | B22 | None | None | Coating_Scotchkote134_interior_IncludeImpeller | RTF |  | A102212 | LT250
| N | Price_BOM_L_Imp_841 | 841 | :12507-LC:12507-LCV: | X0 | ImpMatl_NiAl-Bronze_ASTM-B148_C95400 | Nickel Aluminum Bronze ASTM B148 UNS C95400 | B22 | None | None | Coating_Scotchkote134_interior_IncludeImpeller | RTF |  | A102213 | LT250
| N | Price_BOM_L_Imp_842 | 842 | :12709-LC:12709-LCV:12709-LF: | X3 | ImpMatl_NiAl-Bronze_ASTM-B148_C95400 | Nickel Aluminum Bronze ASTM B148 UNS C95400 | B22 | Stainless Steel, AISI-303 | Steel, Cold Drawn C1018 | Coating_Scotchkote134_interior_IncludeImpeller | RTF |  | A102214 | LT250
| N | Price_BOM_L_Imp_843 | 843 | :15509-LC:15509-LCV: | X0 | ImpMatl_NiAl-Bronze_ASTM-B148_C95400 | Nickel Aluminum Bronze ASTM B148 UNS C95400 | B22 | None | None | Coating_Scotchkote134_interior_IncludeImpeller | RTF |  | A102215 | LT250
| N | Price_BOM_L_Imp_844 | 844 | :15705-LC:15705-LCV:15705-LF: | X3 | ImpMatl_NiAl-Bronze_ASTM-B148_C95400 | Nickel Aluminum Bronze ASTM B148 UNS C95400 | B22 | Stainless Steel, AISI-303 | Steel, Cold Drawn C1018 | Coating_Scotchkote134_interior_IncludeImpeller | RTF |  | A102216 | LT250
| N | Price_BOM_L_Imp_845 | 845 | :15951-LC:15951-LCV:15951-LF: | X3 | ImpMatl_NiAl-Bronze_ASTM-B148_C95400 | Nickel Aluminum Bronze ASTM B148 UNS C95400 | B22 | Stainless Steel, AISI-303 | Steel, Cold Drawn C1018 | Coating_Scotchkote134_interior_IncludeImpeller | RTF |  | A102217 | LT250
| N | Price_BOM_L_Imp_846 | 846 | :15951-LC:15951-LCV:15951-LF: | X4 | ImpMatl_NiAl-Bronze_ASTM-B148_C95400 | Nickel Aluminum Bronze ASTM B148 UNS C95400 | B22 | Stainless Steel, AISI-303 | Steel, Cold Drawn C1018 | Coating_Scotchkote134_interior_IncludeImpeller | RTF |  | A102218 | LT250
| N | Price_BOM_L_Imp_847 | 847 | :15955-LC:15955-LCV:15955-LF: | X3 | ImpMatl_NiAl-Bronze_ASTM-B148_C95400 | Nickel Aluminum Bronze ASTM B148 UNS C95400 | B22 | Stainless Steel, AISI-303 | Steel, Cold Drawn C1018 | Coating_Scotchkote134_interior_IncludeImpeller | RTF |  | A102219 | LT250
| N | Price_BOM_L_Imp_848 | 848 | :15955-LC:15955-LCV:15955-LF: | X4 | ImpMatl_NiAl-Bronze_ASTM-B148_C95400 | Nickel Aluminum Bronze ASTM B148 UNS C95400 | B22 | Stainless Steel, AISI-303 | Steel, Cold Drawn C1018 | Coating_Scotchkote134_interior_IncludeImpeller | RTF |  | A102220 | LT250
| N | Price_BOM_L_Imp_849 | 849 | :15959-LC:15959-LCV:15959-LF: | X3 | ImpMatl_NiAl-Bronze_ASTM-B148_C95400 | Nickel Aluminum Bronze ASTM B148 UNS C95400 | B22 | Stainless Steel, AISI-303 | Steel, Cold Drawn C1018 | Coating_Scotchkote134_interior_IncludeImpeller | RTF |  | A102221 | LT250
| N | Price_BOM_L_Imp_850 | 850 | :15959-LC:15959-LCV:15959-LF: | X4 | ImpMatl_NiAl-Bronze_ASTM-B148_C95400 | Nickel Aluminum Bronze ASTM B148 UNS C95400 | B22 | Stainless Steel, AISI-303 | Steel, Cold Drawn C1018 | Coating_Scotchkote134_interior_IncludeImpeller | RTF |  | A102222 | LT250
| N | Price_BOM_L_Imp_851 | 851 | :20501-LC:20501-LCV: | X0 | ImpMatl_NiAl-Bronze_ASTM-B148_C95400 | Nickel Aluminum Bronze ASTM B148 UNS C95400 | B22 | None | None | Coating_Scotchkote134_interior_IncludeImpeller | RTF |  | A102223 | LT250
| N | Price_BOM_L_Imp_852 | 852 | :20709-LC:20709-LCV:20709-LF: | X3 | ImpMatl_NiAl-Bronze_ASTM-B148_C95400 | Nickel Aluminum Bronze ASTM B148 UNS C95400 | B22 | Stainless Steel, AISI-303 | Steel, Cold Drawn C1018 | Coating_Scotchkote134_interior_IncludeImpeller | RTF |  | A102224 | LT250
| N | Price_BOM_L_Imp_853 | 853 | :20709-LC:20709-LCV:20709-LF: | X4 | ImpMatl_NiAl-Bronze_ASTM-B148_C95400 | Nickel Aluminum Bronze ASTM B148 UNS C95400 | B22 | Stainless Steel, AISI-303 | Steel, Cold Drawn C1018 | Coating_Scotchkote134_interior_IncludeImpeller | RTF |  | A102225 | LT250
| N | Price_BOM_L_Imp_854 | 854 | :20953-LC:20953-LCV:20953-LF: | X3 | ImpMatl_NiAl-Bronze_ASTM-B148_C95400 | Nickel Aluminum Bronze ASTM B148 UNS C95400 | B22 | Stainless Steel, AISI-303 | Steel, Cold Drawn C1018 | Coating_Scotchkote134_interior_IncludeImpeller | RTF |  | A102226 | LT250
| N | Price_BOM_L_Imp_855 | 855 | :20953-LC:20953-LCV:20953-LF: | X4 | ImpMatl_NiAl-Bronze_ASTM-B148_C95400 | Nickel Aluminum Bronze ASTM B148 UNS C95400 | B22 | Stainless Steel, AISI-303 | Steel, Cold Drawn C1018 | Coating_Scotchkote134_interior_IncludeImpeller | RTF |  | A102227 | LT250
| N | Price_BOM_L_Imp_856 | 856 | :20121-LC:20121-LCV:20121-LF: | X3 | ImpMatl_NiAl-Bronze_ASTM-B148_C95400 | Nickel Aluminum Bronze ASTM B148 UNS C95400 | B22 | Stainless Steel, AISI-303 | Steel, Cold Drawn C1018 | Coating_Scotchkote134_interior_IncludeImpeller | RTF |  | A102228 | LT250
| N | Price_BOM_L_Imp_857 | 857 | :20121-LC:20121-LCV:20121-LF: | XA | ImpMatl_NiAl-Bronze_ASTM-B148_C95400 | Nickel Aluminum Bronze ASTM B148 UNS C95400 | B22 | Stainless Steel, AISI-303 | Steel, Cold Drawn C1018 | Coating_Scotchkote134_interior_IncludeImpeller | RTF |  | A102229 | LT250
| N | Price_BOM_L_Imp_858 | 858 | :25707-LC:25707-LCV:25707-LF: | X3 | ImpMatl_NiAl-Bronze_ASTM-B148_C95400 | Nickel Aluminum Bronze ASTM B148 UNS C95400 | B22 | Stainless Steel, AISI-303 | Steel, Cold Drawn C1018 | Coating_Scotchkote134_interior_IncludeImpeller | RTF |  | A102230 | LT250
| N | Price_BOM_L_Imp_859 | 859 | :25707-LC:25707-LCV:25707-LF: | X4 | ImpMatl_NiAl-Bronze_ASTM-B148_C95400 | Nickel Aluminum Bronze ASTM B148 UNS C95400 | B22 | Stainless Steel, AISI-303 | Steel, Cold Drawn C1018 | Coating_Scotchkote134_interior_IncludeImpeller | RTF |  | A102231 | LT250
| N | Price_BOM_L_Imp_860 | 860 | :25957-LC:25957-LCV:25957-LF: | X3 | ImpMatl_NiAl-Bronze_ASTM-B148_C95400 | Nickel Aluminum Bronze ASTM B148 UNS C95400 | B22 | Stainless Steel, AISI-303 | Steel, Cold Drawn C1018 | Coating_Scotchkote134_interior_IncludeImpeller | RTF |  | A102232 | LT250
| N | Price_BOM_L_Imp_861 | 861 | :25957-LC:25957-LCV:25957-LF: | X4 | ImpMatl_NiAl-Bronze_ASTM-B148_C95400 | Nickel Aluminum Bronze ASTM B148 UNS C95400 | B22 | Stainless Steel, AISI-303 | Steel, Cold Drawn C1018 | Coating_Scotchkote134_interior_IncludeImpeller | RTF |  | A102233 | LT250
| N | Price_BOM_L_Imp_862 | 862 | :25123-LC:25123-LCV:25123-LF: | X3 | ImpMatl_NiAl-Bronze_ASTM-B148_C95400 | Nickel Aluminum Bronze ASTM B148 UNS C95400 | B22 | Stainless Steel, AISI-303 | Steel, Cold Drawn C1018 | Coating_Scotchkote134_interior_IncludeImpeller | RTF |  | A102234 | LT250
| N | Price_BOM_L_Imp_863 | 863 | :25123-LC:25123-LCV:25123-LF: | XA | ImpMatl_NiAl-Bronze_ASTM-B148_C95400 | Nickel Aluminum Bronze ASTM B148 UNS C95400 | B22 | Stainless Steel, AISI-303 | Steel, Cold Drawn C1018 | Coating_Scotchkote134_interior_IncludeImpeller | RTF |  | A102235 | LT250
| N | Price_BOM_L_Imp_864 | 864 | :30501-LC:30501-LCV: | X3 | ImpMatl_NiAl-Bronze_ASTM-B148_C95400 | Nickel Aluminum Bronze ASTM B148 UNS C95400 | B22 | Stainless Steel, AISI-303 | Steel, Cold Drawn C1018 | Coating_Scotchkote134_interior_IncludeImpeller | RTF |  | A102236 | LT250
| N | Price_BOM_L_Imp_865 | 865 | :30707-LC:30707-LCV:30707-LF: | X3 | ImpMatl_NiAl-Bronze_ASTM-B148_C95400 | Nickel Aluminum Bronze ASTM B148 UNS C95400 | B22 | Stainless Steel, AISI-303 | Steel, Cold Drawn C1018 | Coating_Scotchkote134_interior_IncludeImpeller | RTF |  | A102237 | LT250
| N | Price_BOM_L_Imp_866 | 866 | :30707-LC:30707-LCV:30707-LF: | X4 | ImpMatl_NiAl-Bronze_ASTM-B148_C95400 | Nickel Aluminum Bronze ASTM B148 UNS C95400 | B22 | Stainless Steel, AISI-303 | Steel, Cold Drawn C1018 | Coating_Scotchkote134_interior_IncludeImpeller | RTF |  | A102238 | LT250
| N | Price_BOM_L_Imp_867 | 867 | :30957-LC:30957-LCV:30957-LF: | X3 | ImpMatl_NiAl-Bronze_ASTM-B148_C95400 | Nickel Aluminum Bronze ASTM B148 UNS C95400 | B22 | Stainless Steel, AISI-303 | Steel, Cold Drawn C1018 | Coating_Scotchkote134_interior_IncludeImpeller | RTF |  | A102239 | LT250
| N | Price_BOM_L_Imp_868 | 868 | :30957-LC:30957-LCV:30957-LF: | XA | ImpMatl_NiAl-Bronze_ASTM-B148_C95400 | Nickel Aluminum Bronze ASTM B148 UNS C95400 | B22 | Stainless Steel, AISI-303 | Steel, Cold Drawn C1018 | Coating_Scotchkote134_interior_IncludeImpeller | RTF |  | A102240 | LT250
| N | Price_BOM_L_Imp_869 | 869 | :30121-LC:30121-LCV:30121-LF: | XA | ImpMatl_NiAl-Bronze_ASTM-B148_C95400 | Nickel Aluminum Bronze ASTM B148 UNS C95400 | B22 | Stainless Steel, AISI-303 | Steel, Cold Drawn C1018 | Coating_Scotchkote134_interior_IncludeImpeller | RTF |  | A102241 | LT250
| N | Price_BOM_L_Imp_870 | 870 | :30127-LC:30127-LCV:30127-LF: | XA | ImpMatl_NiAl-Bronze_ASTM-B148_C95400 | Nickel Aluminum Bronze ASTM B148 UNS C95400 | B22 | Stainless Steel, AISI-303 | Steel, Cold Drawn C1018 | Coating_Scotchkote134_interior_IncludeImpeller | RTF |  | A102242 | LT250
| N | Price_BOM_L_Imp_871 | 871 | :30157-LC:30157-LCV:30157-LF: | XA | ImpMatl_NiAl-Bronze_ASTM-B148_C95400 | Nickel Aluminum Bronze ASTM B148 UNS C95400 | B22 | Stainless Steel, AISI-303 | Steel, Cold Drawn C1018 | Coating_Scotchkote134_interior_IncludeImpeller | RTF |  | A102243 | LT250
| N | Price_BOM_L_Imp_872 | 872 | :40707-LC:40707-LCV:40707-LF: | X3 | ImpMatl_NiAl-Bronze_ASTM-B148_C95400 | Nickel Aluminum Bronze ASTM B148 UNS C95400 | B22 | Stainless Steel, AISI-303 | Steel, Cold Drawn C1018 | Coating_Scotchkote134_interior_IncludeImpeller | RTF |  | A102244 | LT250
| N | Price_BOM_L_Imp_873 | 873 | :40707-LC:40707-LCV:40707-LF: | X4 | ImpMatl_NiAl-Bronze_ASTM-B148_C95400 | Nickel Aluminum Bronze ASTM B148 UNS C95400 | B22 | Stainless Steel, AISI-303 | Steel, Cold Drawn C1018 | Coating_Scotchkote134_interior_IncludeImpeller | RTF |  | A102245 | LT250
| N | Price_BOM_L_Imp_874 | 874 | :40957-LC:40957-LCV:40957-LF: | X3 | ImpMatl_NiAl-Bronze_ASTM-B148_C95400 | Nickel Aluminum Bronze ASTM B148 UNS C95400 | B22 | Stainless Steel, AISI-303 | Steel, Cold Drawn C1018 | Coating_Scotchkote134_interior_IncludeImpeller | RTF |  | A102246 | LT250
| N | Price_BOM_L_Imp_875 | 875 | :40957-LC:40957-LCV:40957-LF: | X4 | ImpMatl_NiAl-Bronze_ASTM-B148_C95400 | Nickel Aluminum Bronze ASTM B148 UNS C95400 | B22 | Stainless Steel, AISI-303 | Steel, Cold Drawn C1018 | Coating_Scotchkote134_interior_IncludeImpeller | RTF |  | A102247 | LT250
| N | Price_BOM_L_Imp_876 | 876 | :40959-LC:40959-LCV:40959-LF: | XA | ImpMatl_NiAl-Bronze_ASTM-B148_C95400 | Nickel Aluminum Bronze ASTM B148 UNS C95400 | B22 | Stainless Steel, AISI-303 | Steel, Cold Drawn C1018 | Coating_Scotchkote134_interior_IncludeImpeller | RTF |  | A102248 | LT250
| N | Price_BOM_L_Imp_877 | 877 | :40129-LC:40129-LCV:40129-LF: | XA | ImpMatl_NiAl-Bronze_ASTM-B148_C95400 | Nickel Aluminum Bronze ASTM B148 UNS C95400 | B22 | Stainless Steel, AISI-303 | Steel, Cold Drawn C1018 | Coating_Scotchkote134_interior_IncludeImpeller | RTF |  | A102249 | LT250
| N | Price_BOM_L_Imp_878 | 878 | :4012A-LC:4012A-LCV:4012A-LF: | XA | ImpMatl_NiAl-Bronze_ASTM-B148_C95400 | Nickel Aluminum Bronze ASTM B148 UNS C95400 | B22 | Stainless Steel, AISI-303 | Steel, Cold Drawn C1018 | Coating_Scotchkote134_interior_IncludeImpeller | RTF |  | A102250 | LT250
| N | Price_BOM_L_Imp_879 | 879 | :40157-LC:40157-LCV:40157-LF: | XA | ImpMatl_NiAl-Bronze_ASTM-B148_C95400 | Nickel Aluminum Bronze ASTM B148 UNS C95400 | B22 | Stainless Steel, AISI-303 | Steel, Cold Drawn C1018 | Coating_Scotchkote134_interior_IncludeImpeller | RTF |  | A102251 | LT250
| N | Price_BOM_L_Imp_880 | 880 | :40157-LC:40157-LCV:40157-LF: | X5 | ImpMatl_NiAl-Bronze_ASTM-B148_C95400 | Nickel Aluminum Bronze ASTM B148 UNS C95400 | B22 | Anodized Steel | Steel, Cold Drawn C1018 | Coating_Scotchkote134_interior_IncludeImpeller | RTF |  | A102252 | LT250
| N | Price_BOM_L_Imp_881 | 881 | :50957-LC:50957-LCV:50957-LF: | X4 | ImpMatl_NiAl-Bronze_ASTM-B148_C95400 | Nickel Aluminum Bronze ASTM B148 UNS C95400 | B22 | Stainless Steel, AISI-303 | Steel, Cold Drawn C1018 | Coating_Scotchkote134_interior_IncludeImpeller | RTF |  | A102253 | LT250
| N | Price_BOM_L_Imp_882 | 882 | :50123-LC:50123-LCV:50123-LF: | XA | ImpMatl_NiAl-Bronze_ASTM-B148_C95400 | Nickel Aluminum Bronze ASTM B148 UNS C95400 | B22 | Stainless Steel, AISI-303 | Steel, Cold Drawn C1018 | Coating_Scotchkote134_interior_IncludeImpeller | RTF |  | A102254 | LT250
| N | Price_BOM_L_Imp_883 | 883 | :50123-LC:50123-LCV:50123-LF: | X5 | ImpMatl_NiAl-Bronze_ASTM-B148_C95400 | Nickel Aluminum Bronze ASTM B148 UNS C95400 | B22 | Anodized Steel | Steel, Cold Drawn C1018 | Coating_Scotchkote134_interior_IncludeImpeller | RTF |  | A102255 | LT250
| N | Price_BOM_L_Imp_884 | 884 | :50157-LC:50157-LCV:50157-LF: | X5 | ImpMatl_NiAl-Bronze_ASTM-B148_C95400 | Nickel Aluminum Bronze ASTM B148 UNS C95400 | B22 | Anodized Steel | Steel, Cold Drawn C1018 | Coating_Scotchkote134_interior_IncludeImpeller | RTF |  | A102256 | LT250
| N | Price_BOM_L_Imp_885 | 885 | :60951-LC:60951-LCV:60951-LF: | XA | ImpMatl_NiAl-Bronze_ASTM-B148_C95400 | Nickel Aluminum Bronze ASTM B148 UNS C95400 | B22 | Stainless Steel, AISI-303 | Steel, Cold Drawn C1018 | Coating_Scotchkote134_interior_IncludeImpeller | RTF |  | A102257 | LT250
| N | Price_BOM_L_Imp_886 | 886 | :60123-LC:60123-LCV:60123-LF: | XA | ImpMatl_NiAl-Bronze_ASTM-B148_C95400 | Nickel Aluminum Bronze ASTM B148 UNS C95400 | B22 | Stainless Steel, AISI-303 | Steel, Cold Drawn C1018 | Coating_Scotchkote134_interior_IncludeImpeller | RTF |  | A102258 | LT250
| N | Price_BOM_L_Imp_887 | 887 | :60123-LC:60123-LCV:60123-LF: | X5 | ImpMatl_NiAl-Bronze_ASTM-B148_C95400 | Nickel Aluminum Bronze ASTM B148 UNS C95400 | B22 | Anodized Steel | Steel, Cold Drawn C1018 | Coating_Scotchkote134_interior_IncludeImpeller | RTF |  | A102259 | LT250
| N | Price_BOM_L_Imp_888 | 888 | :60157-LC:60157-LCV:60157-LF: | X5 | ImpMatl_NiAl-Bronze_ASTM-B148_C95400 | Nickel Aluminum Bronze ASTM B148 UNS C95400 | B22 | Anodized Steel | Steel, Cold Drawn C1018 | Coating_Scotchkote134_interior_IncludeImpeller | RTF |  | A102260 | LT250
| N | Price_BOM_L_Imp_889 | 889 | :60157-LF: | X6 | ImpMatl_NiAl-Bronze_ASTM-B148_C95400 | Nickel Aluminum Bronze ASTM B148 UNS C95400 | B22 | Anodized Steel | Steel, Cold Drawn C1018 | Coating_Scotchkote134_interior_IncludeImpeller | RTF |  | A102261 | LT250
| N | Price_BOM_L_Imp_890 | 890 | :80123-LC:80123-LCV:80123-LF: | X5 | ImpMatl_NiAl-Bronze_ASTM-B148_C95400 | Nickel Aluminum Bronze ASTM B148 UNS C95400 | B22 | Anodized Steel | Steel, Cold Drawn C1018 | Coating_Scotchkote134_interior_IncludeImpeller | RTF |  | A102262 | LT250
| N | Price_BOM_L_Imp_891 | 891 | :80155-LC:80155-LCV:80155-LF: | X5 | ImpMatl_NiAl-Bronze_ASTM-B148_C95400 | Nickel Aluminum Bronze ASTM B148 UNS C95400 | B22 | Anodized Steel | Steel, Cold Drawn C1018 | Coating_Scotchkote134_interior_IncludeImpeller | RTF |  | A102263 | LT250
| N | Price_BOM_L_Imp_892 | 892 | :80155-LF: | X6 | ImpMatl_NiAl-Bronze_ASTM-B148_C95400 | Nickel Aluminum Bronze ASTM B148 UNS C95400 | B22 | Anodized Steel | Steel, Cold Drawn C1018 | Coating_Scotchkote134_interior_IncludeImpeller | RTF |  | A102264 | LT250
| N | Price_BOM_L_Imp_893 | 893 | :10153-LF: | X8 | ImpMatl_NiAl-Bronze_ASTM-B148_C95400 | Nickel Aluminum Bronze ASTM B148 UNS C95400 | B22 | Anodized Steel | Steel, Cold Drawn C1018 | Coating_Scotchkote134_interior_IncludeImpeller | RTF |  | A102265 | LT250
| N | Price_BOM_L_Imp_894 | 894 | :12709-LC:12709-LCV: | X0 | ImpMatl_NiAl-Bronze_ASTM-B148_C95400 | Nickel Aluminum Bronze ASTM B148 UNS C95400 | B22 | None | None | Coating_Scotchkote134_interior_IncludeImpeller | RTF |  | A102266 | LT250
| N | Price_BOM_L_Imp_895 | 895 | :15705-LC:15705-LCV: | X0 | ImpMatl_NiAl-Bronze_ASTM-B148_C95400 | Nickel Aluminum Bronze ASTM B148 UNS C95400 | B22 | None | None | Coating_Scotchkote134_interior_IncludeImpeller | RTF |  | A102267 | LT250
| N | Price_BOM_L_Imp_896 | 896 | :15507-LC:15507-LCV: | X0 | ImpMatl_NiAl-Bronze_ASTM-B148_C95400 | Nickel Aluminum Bronze ASTM B148 UNS C95400 | B22 | None | None | Coating_Scotchkote134_interior_IncludeImpeller | RTF |  | A102268 | LT250
| N | Price_BOM_L_Imp_897 | 897 | :15509-LC:15509-LCV: | X3 | ImpMatl_NiAl-Bronze_ASTM-B148_C95400 | Nickel Aluminum Bronze ASTM B148 UNS C95400 | B22 | Stainless Steel, AISI-303 | Steel, Cold Drawn C1018 | Coating_Scotchkote134_interior_IncludeImpeller | RTF |  | A102269 | LT250
| N | Price_BOM_L_Imp_898 | 898 | :15507-LC:15507-LCV: | X3 | ImpMatl_NiAl-Bronze_ASTM-B148_C95400 | Nickel Aluminum Bronze ASTM B148 UNS C95400 | B22 | Stainless Steel, AISI-303 | Steel, Cold Drawn C1018 | Coating_Scotchkote134_interior_IncludeImpeller | RTF |  | A102270 | LT250
| N | Price_BOM_L_Imp_899 | 899 | :20501-LC:20501-LCV: | X3 | ImpMatl_NiAl-Bronze_ASTM-B148_C95400 | Nickel Aluminum Bronze ASTM B148 UNS C95400 | B22 | Stainless Steel, AISI-303 | Steel, Cold Drawn C1018 | Coating_Scotchkote134_interior_IncludeImpeller | RTF |  | A102271 | LT250
| N | Price_BOM_L_Imp_948 | 948 | :10707-LC:10707-LCV: | X0 | ImpMatl_SS_AISI-304 | Stainless Steel, AISI-304 | H304 | None | None | Coating_Scotchkote134_interior_IncludeImpeller | RTF |  | A102324 | LT250
| N | Price_BOM_L_Imp_949 | 949 | :10707-LC:10707-LCV:10707-LF: | X3 | ImpMatl_SS_AISI-304 | Stainless Steel, AISI-304 | H304 | Stainless Steel, AISI-303 | Stainless Steel, AISI 316 | Coating_Scotchkote134_interior_IncludeImpeller | RTF |  | A102326 | LT250
| N | Price_BOM_L_Imp_950 | 950 | :12501-LC:12501-LCV: | X0 | ImpMatl_SS_AISI-304 | Stainless Steel, AISI-304 | H304 | None | None | Coating_Scotchkote134_interior_IncludeImpeller | RTF |  | A102328 | LT250
| N | Price_BOM_L_Imp_951 | 951 | :12507-LC:12507-LCV: | X0 | ImpMatl_SS_AISI-304 | Stainless Steel, AISI-304 | H304 | None | None | Coating_Scotchkote134_interior_IncludeImpeller | RTF |  | A102330 | LT250
| N | Price_BOM_L_Imp_952 | 952 | :15509-LC:15509-LCV: | X0 | ImpMatl_SS_AISI-304 | Stainless Steel, AISI-304 | H304 | None | None | Coating_Scotchkote134_interior_IncludeImpeller | RTF |  | A102333 | LT250
| N | Price_BOM_L_Imp_953 | 953 | :15705-LC:15705-LCV:15705-LF: | X3 | ImpMatl_SS_AISI-304 | Stainless Steel, AISI-304 | H304 | Stainless Steel, AISI-303 | Stainless Steel, AISI 316 | Coating_Scotchkote134_interior_IncludeImpeller | RTF |  | A102335 | LT250
| N | Price_BOM_L_Imp_954 | 954 | :15951-LC:15951-LCV:15951-LF: | X3 | ImpMatl_SS_AISI-304 | Stainless Steel, AISI-304 | H304 | Stainless Steel, AISI-303 | Stainless Steel, AISI 316 | Coating_Scotchkote134_interior_IncludeImpeller | RTF |  | A102337 | LT250
| N | Price_BOM_L_Imp_955 | 955 | :15951-LC:15951-LCV:15951-LF: | X4 | ImpMatl_SS_AISI-304 | Stainless Steel, AISI-304 | H304 | Stainless Steel, AISI-303 | Stainless Steel, AISI 316 | Coating_Scotchkote134_interior_IncludeImpeller | RTF |  | A102339 | LT250
| N | Price_BOM_L_Imp_956 | 956 | :15955-LC:15955-LCV:15955-LF: | X3 | ImpMatl_SS_AISI-304 | Stainless Steel, AISI-304 | H304 | Stainless Steel, AISI-303 | Stainless Steel, AISI 316 | Coating_Scotchkote134_interior_IncludeImpeller | RTF |  | A102341 | LT250
| N | Price_BOM_L_Imp_957 | 957 | :15955-LC:15955-LCV:15955-LF: | X4 | ImpMatl_SS_AISI-304 | Stainless Steel, AISI-304 | H304 | Stainless Steel, AISI-303 | Stainless Steel, AISI 316 | Coating_Scotchkote134_interior_IncludeImpeller | RTF |  | A102343 | LT250
| N | Price_BOM_L_Imp_958 | 958 | :15959-LC:15959-LCV:15959-LF: | X3 | ImpMatl_SS_AISI-304 | Stainless Steel, AISI-304 | H304 | Stainless Steel, AISI-303 | Stainless Steel, AISI 316 | Coating_Scotchkote134_interior_IncludeImpeller | RTF |  | A102345 | LT250
| N | Price_BOM_L_Imp_959 | 959 | :15959-LC:15959-LCV:15959-LF: | X4 | ImpMatl_SS_AISI-304 | Stainless Steel, AISI-304 | H304 | Stainless Steel, AISI-303 | Stainless Steel, AISI 316 | Coating_Scotchkote134_interior_IncludeImpeller | RTF |  | A102347 | LT250
| N | Price_BOM_L_Imp_960 | 960 | :20501-LC:20501-LCV: | X0 | ImpMatl_SS_AISI-304 | Stainless Steel, AISI-304 | H304 | None | None | Coating_Scotchkote134_interior_IncludeImpeller | RTF |  | A102349 | LT250
| N | Price_BOM_L_Imp_961 | 961 | :20709-LC:20709-LCV:20709-LF: | X3 | ImpMatl_SS_AISI-304 | Stainless Steel, AISI-304 | H304 | Stainless Steel, AISI-303 | Stainless Steel, AISI 316 | Coating_Scotchkote134_interior_IncludeImpeller | RTF |  | A102351 | LT250
| N | Price_BOM_L_Imp_962 | 962 | :20709-LC:20709-LCV:20709-LF: | X4 | ImpMatl_SS_AISI-304 | Stainless Steel, AISI-304 | H304 | Stainless Steel, AISI-303 | Stainless Steel, AISI 316 | Coating_Scotchkote134_interior_IncludeImpeller | RTF |  | A102353 | LT250
| N | Price_BOM_L_Imp_963 | 963 | :20953-LC:20953-LCV:20953-LF: | X3 | ImpMatl_SS_AISI-304 | Stainless Steel, AISI-304 | H304 | Stainless Steel, AISI-303 | Stainless Steel, AISI 316 | Coating_Scotchkote134_interior_IncludeImpeller | RTF |  | A102355 | LT250
| N | Price_BOM_L_Imp_964 | 964 | :20953-LC:20953-LCV:20953-LF: | X4 | ImpMatl_SS_AISI-304 | Stainless Steel, AISI-304 | H304 | Stainless Steel, AISI-303 | Stainless Steel, AISI 316 | Coating_Scotchkote134_interior_IncludeImpeller | RTF |  | A102357 | LT250
| N | Price_BOM_L_Imp_965 | 965 | :20121-LC:20121-LCV:20121-LF: | X3 | ImpMatl_SS_AISI-304 | Stainless Steel, AISI-304 | H304 | Stainless Steel, AISI-303 | Stainless Steel, AISI 316 | Coating_Scotchkote134_interior_IncludeImpeller | RTF |  | A102359 | LT250
| N | Price_BOM_L_Imp_966 | 966 | :20121-LC:20121-LCV:20121-LF: | XA | ImpMatl_SS_AISI-304 | Stainless Steel, AISI-304 | H304 | Stainless Steel, AISI-303 | Stainless Steel, AISI 316 | Coating_Scotchkote134_interior_IncludeImpeller | RTF |  | A102361 | LT250
| N | Price_BOM_L_Imp_967 | 967 | :25707-LC:25707-LCV:25707-LF: | X3 | ImpMatl_SS_AISI-304 | Stainless Steel, AISI-304 | H304 | Stainless Steel, AISI-303 | Stainless Steel, AISI 316 | Coating_Scotchkote134_interior_IncludeImpeller | RTF |  | A102363 | LT250
| N | Price_BOM_L_Imp_968 | 968 | :25707-LC:25707-LCV:25707-LF: | X4 | ImpMatl_SS_AISI-304 | Stainless Steel, AISI-304 | H304 | Stainless Steel, AISI-303 | Stainless Steel, AISI 316 | Coating_Scotchkote134_interior_IncludeImpeller | RTF |  | A102365 | LT250
| N | Price_BOM_L_Imp_969 | 969 | :25957-LC:25957-LCV:25957-LF: | X3 | ImpMatl_SS_AISI-304 | Stainless Steel, AISI-304 | H304 | Stainless Steel, AISI-303 | Stainless Steel, AISI 316 | Coating_Scotchkote134_interior_IncludeImpeller | RTF |  | A102367 | LT250
| N | Price_BOM_L_Imp_970 | 970 | :25957-LC:25957-LCV:25957-LF: | X4 | ImpMatl_SS_AISI-304 | Stainless Steel, AISI-304 | H304 | Stainless Steel, AISI-303 | Stainless Steel, AISI 316 | Coating_Scotchkote134_interior_IncludeImpeller | RTF |  | A102369 | LT250
| N | Price_BOM_L_Imp_971 | 971 | :25123-LC:25123-LCV:25123-LF: | X3 | ImpMatl_SS_AISI-304 | Stainless Steel, AISI-304 | H304 | Stainless Steel, AISI-303 | Stainless Steel, AISI 316 | Coating_Scotchkote134_interior_IncludeImpeller | RTF |  | A102371 | LT250
| N | Price_BOM_L_Imp_972 | 972 | :25123-LC:25123-LCV:25123-LF: | XA | ImpMatl_SS_AISI-304 | Stainless Steel, AISI-304 | H304 | Stainless Steel, AISI-303 | Stainless Steel, AISI 316 | Coating_Scotchkote134_interior_IncludeImpeller | RTF |  | A102373 | LT250
| N | Price_BOM_L_Imp_973 | 973 | :30501-LC:30501-LCV: | X3 | ImpMatl_SS_AISI-304 | Stainless Steel, AISI-304 | H304 | Stainless Steel, AISI-303 | Stainless Steel, AISI 316 | Coating_Scotchkote134_interior_IncludeImpeller | RTF |  | A102375 | LT250
| N | Price_BOM_L_Imp_974 | 974 | :30707-LC:30707-LCV:30707-LF: | X3 | ImpMatl_SS_AISI-304 | Stainless Steel, AISI-304 | H304 | Stainless Steel, AISI-303 | Stainless Steel, AISI 316 | Coating_Scotchkote134_interior_IncludeImpeller | RTF |  | A102377 | LT250
| N | Price_BOM_L_Imp_975 | 975 | :30707-LC:30707-LCV:30707-LF: | X4 | ImpMatl_SS_AISI-304 | Stainless Steel, AISI-304 | H304 | Stainless Steel, AISI-303 | Stainless Steel, AISI 316 | Coating_Scotchkote134_interior_IncludeImpeller | RTF |  | A102379 | LT250
| N | Price_BOM_L_Imp_976 | 976 | :30957-LC:30957-LCV:30957-LF: | X3 | ImpMatl_SS_AISI-304 | Stainless Steel, AISI-304 | H304 | Stainless Steel, AISI-303 | Stainless Steel, AISI 316 | Coating_Scotchkote134_interior_IncludeImpeller | RTF |  | A102381 | LT250
| N | Price_BOM_L_Imp_977 | 977 | :30957-LC:30957-LCV:30957-LF: | XA | ImpMatl_SS_AISI-304 | Stainless Steel, AISI-304 | H304 | Stainless Steel, AISI-303 | Stainless Steel, AISI 316 | Coating_Scotchkote134_interior_IncludeImpeller | RTF |  | A102383 | LT250
| N | Price_BOM_L_Imp_978 | 978 | :30121-LC:30121-LCV:30121-LF: | XA | ImpMatl_SS_AISI-304 | Stainless Steel, AISI-304 | H304 | Stainless Steel, AISI-303 | Stainless Steel, AISI 316 | Coating_Scotchkote134_interior_IncludeImpeller | RTF |  | A102385 | LT250
| N | Price_BOM_L_Imp_979 | 979 | :30127-LC:30127-LCV:30127-LF: | XA | ImpMatl_SS_AISI-304 | Stainless Steel, AISI-304 | H304 | Stainless Steel, AISI-303 | Stainless Steel, AISI 316 | Coating_Scotchkote134_interior_IncludeImpeller | RTF |  | A102387 | LT250
| N | Price_BOM_L_Imp_980 | 980 | :30157-LC:30157-LCV:30157-LF: | XA | ImpMatl_SS_AISI-304 | Stainless Steel, AISI-304 | H304 | Stainless Steel, AISI-303 | Stainless Steel, AISI 316 | Coating_Scotchkote134_interior_IncludeImpeller | RTF |  | A102389 | LT250
| N | Price_BOM_L_Imp_981 | 981 | :40707-LC:40707-LCV:40707-LF: | X3 | ImpMatl_SS_AISI-304 | Stainless Steel, AISI-304 | H304 | Stainless Steel, AISI-303 | Stainless Steel, AISI 316 | Coating_Scotchkote134_interior_IncludeImpeller | RTF |  | A102391 | LT250
| N | Price_BOM_L_Imp_982 | 982 | :40707-LC:40707-LCV:40707-LF: | X4 | ImpMatl_SS_AISI-304 | Stainless Steel, AISI-304 | H304 | Stainless Steel, AISI-303 | Stainless Steel, AISI 316 | Coating_Scotchkote134_interior_IncludeImpeller | RTF |  | A102393 | LT250
| N | Price_BOM_L_Imp_983 | 983 | :40957-LC:40957-LCV:40957-LF: | X3 | ImpMatl_SS_AISI-304 | Stainless Steel, AISI-304 | H304 | Stainless Steel, AISI-303 | Stainless Steel, AISI 316 | Coating_Scotchkote134_interior_IncludeImpeller | RTF |  | A102395 | LT250
| N | Price_BOM_L_Imp_984 | 984 | :40957-LC:40957-LCV:40957-LF: | X4 | ImpMatl_SS_AISI-304 | Stainless Steel, AISI-304 | H304 | Stainless Steel, AISI-303 | Stainless Steel, AISI 316 | Coating_Scotchkote134_interior_IncludeImpeller | RTF |  | A102397 | LT250
| N | Price_BOM_L_Imp_985 | 985 | :40959-LC:40959-LCV:40959-LF: | XA | ImpMatl_SS_AISI-304 | Stainless Steel, AISI-304 | H304 | Stainless Steel, AISI-303 | Stainless Steel, AISI 316 | Coating_Scotchkote134_interior_IncludeImpeller | RTF |  | A102399 | LT250
| N | Price_BOM_L_Imp_986 | 986 | :40129-LC:40129-LCV:40129-LF: | XA | ImpMatl_SS_AISI-304 | Stainless Steel, AISI-304 | H304 | Stainless Steel, AISI-303 | Stainless Steel, AISI 316 | Coating_Scotchkote134_interior_IncludeImpeller | RTF |  | A102401 | LT250
| N | Price_BOM_L_Imp_987 | 987 | :4012A-LC:4012A-LCV:4012A-LF: | XA | ImpMatl_SS_AISI-304 | Stainless Steel, AISI-304 | H304 | Stainless Steel, AISI-303 | Stainless Steel, AISI 316 | Coating_Scotchkote134_interior_IncludeImpeller | RTF |  | A102403 | LT250
| N | Price_BOM_L_Imp_988 | 988 | :40157-LC:40157-LCV:40157-LF: | XA | ImpMatl_SS_AISI-304 | Stainless Steel, AISI-304 | H304 | Stainless Steel, AISI-303 | Stainless Steel, AISI 316 | Coating_Scotchkote134_interior_IncludeImpeller | RTF |  | A102405 | LT250
| N | Price_BOM_L_Imp_989 | 989 | :40157-LC:40157-LCV:40157-LF: | X5 | ImpMatl_SS_AISI-304 | Stainless Steel, AISI-304 | H304 | Anodized Steel | Stainless Steel, AISI 316 | Coating_Scotchkote134_interior_IncludeImpeller | RTF |  | A102407 | LT250
| N | Price_BOM_L_Imp_990 | 990 | :50957-LC:50957-LCV:50957-LF: | X4 | ImpMatl_SS_AISI-304 | Stainless Steel, AISI-304 | H304 | Stainless Steel, AISI-303 | Stainless Steel, AISI 316 | Coating_Scotchkote134_interior_IncludeImpeller | RTF |  | A102409 | LT250
| N | Price_BOM_L_Imp_991 | 991 | :50123-LC:50123-LCV:50123-LF: | XA | ImpMatl_SS_AISI-304 | Stainless Steel, AISI-304 | H304 | Stainless Steel, AISI-303 | Stainless Steel, AISI 316 | Coating_Scotchkote134_interior_IncludeImpeller | RTF |  | A102411 | LT250
| N | Price_BOM_L_Imp_992 | 992 | :50123-LC:50123-LCV:50123-LF: | X5 | ImpMatl_SS_AISI-304 | Stainless Steel, AISI-304 | H304 | Anodized Steel | Stainless Steel, AISI 316 | Coating_Scotchkote134_interior_IncludeImpeller | RTF |  | A102413 | LT250
| N | Price_BOM_L_Imp_993 | 993 | :50157-LC:50157-LCV:50157-LF: | X5 | ImpMatl_SS_AISI-304 | Stainless Steel, AISI-304 | H304 | Anodized Steel | Stainless Steel, AISI 316 | Coating_Scotchkote134_interior_IncludeImpeller | RTF |  | A102415 | LT250
| N | Price_BOM_L_Imp_994 | 994 | :60951-LC:60951-LCV:60951-LF: | XA | ImpMatl_SS_AISI-304 | Stainless Steel, AISI-304 | H304 | Stainless Steel, AISI-303 | Stainless Steel, AISI 316 | Coating_Scotchkote134_interior_IncludeImpeller | RTF |  | A102417 | LT250
| N | Price_BOM_L_Imp_995 | 995 | :60123-LC:60123-LCV:60123-LF: | XA | ImpMatl_SS_AISI-304 | Stainless Steel, AISI-304 | H304 | Stainless Steel, AISI-303 | Stainless Steel, AISI 316 | Coating_Scotchkote134_interior_IncludeImpeller | RTF |  | A102419 | LT250
| N | Price_BOM_L_Imp_996 | 996 | :60123-LC:60123-LCV:60123-LF: | X5 | ImpMatl_SS_AISI-304 | Stainless Steel, AISI-304 | H304 | Anodized Steel | Stainless Steel, AISI 316 | Coating_Scotchkote134_interior_IncludeImpeller | RTF |  | A102421 | LT250
| N | Price_BOM_L_Imp_997 | 997 | :60157-LC:60157-LCV:60157-LF: | X5 | ImpMatl_SS_AISI-304 | Stainless Steel, AISI-304 | H304 | Anodized Steel | Stainless Steel, AISI 316 | Coating_Scotchkote134_interior_IncludeImpeller | RTF |  | A102423 | LT250
| N | Price_BOM_L_Imp_998 | 998 | :60157-LF: | X6 | ImpMatl_SS_AISI-304 | Stainless Steel, AISI-304 | H304 | Anodized Steel | Stainless Steel, AISI 316 | Coating_Scotchkote134_interior_IncludeImpeller | RTF |  | A102425 | LT250
| N | Price_BOM_L_Imp_999 | 999 | :80123-LC:80123-LCV:80123-LF: | X5 | ImpMatl_SS_AISI-304 | Stainless Steel, AISI-304 | H304 | Anodized Steel | Stainless Steel, AISI 316 | Coating_Scotchkote134_interior_IncludeImpeller | RTF |  | A102427 | LT250
| N | Price_BOM_L_Imp_1000 | 1000 | :80155-LC:80155-LCV:80155-LF: | X5 | ImpMatl_SS_AISI-304 | Stainless Steel, AISI-304 | H304 | Anodized Steel | Stainless Steel, AISI 316 | Coating_Scotchkote134_interior_IncludeImpeller | RTF |  | A102429 | LT250
| N | Price_BOM_L_Imp_1001 | 1001 | :80155-LF: | X6 | ImpMatl_SS_AISI-304 | Stainless Steel, AISI-304 | H304 | Anodized Steel | Stainless Steel, AISI 316 | Coating_Scotchkote134_interior_IncludeImpeller | RTF |  | A102431 | LT250
| N | Price_BOM_L_Imp_1002 | 1002 | :10153-LF: | X8 | ImpMatl_SS_AISI-304 | Stainless Steel, AISI-304 | H304 | Anodized Steel | Stainless Steel, AISI 316 | Coating_Scotchkote134_interior_IncludeImpeller | RTF |  | A102433 | LT250
| N | Price_BOM_L_Imp_1003 | 1003 | :12709-LC:12709-LCV: | X0 | ImpMatl_SS_AISI-304 | Stainless Steel, AISI-304 | H304 | None | None | Coating_Scotchkote134_interior_IncludeImpeller | RTF |  | A102436 | LT250
| N | Price_BOM_L_Imp_1004 | 1004 | :15705-LC:15705-LCV: | X0 | ImpMatl_SS_AISI-304 | Stainless Steel, AISI-304 | H304 | None | None | Coating_Scotchkote134_interior_IncludeImpeller | RTF |  | A102438 | LT250
| N | Price_BOM_L_Imp_1005 | 1005 | :15507-LC:15507-LCV: | X0 | ImpMatl_SS_AISI-304 | Stainless Steel, AISI-304 | H304 | None | None | Coating_Scotchkote134_interior_IncludeImpeller | RTF |  | A102440 | LT250
| N | Price_BOM_L_Imp_1006 | 1006 | :15509-LC:15509-LCV: | X3 | ImpMatl_SS_AISI-304 | Stainless Steel, AISI-304 | H304 | Stainless Steel, AISI-303 | Stainless Steel, AISI 316 | Coating_Scotchkote134_interior_IncludeImpeller | RTF |  | A102442 | LT250
| N | Price_BOM_L_Imp_1007 | 1007 | :15507-LC:15507-LCV: | X3 | ImpMatl_SS_AISI-304 | Stainless Steel, AISI-304 | H304 | Stainless Steel, AISI-303 | Stainless Steel, AISI 316 | Coating_Scotchkote134_interior_IncludeImpeller | RTF |  | A102444 | LT250
| N | Price_BOM_L_Imp_1008 | 1008 | :20501-LC:20501-LCV: | X3 | ImpMatl_SS_AISI-304 | Stainless Steel, AISI-304 | H304 | Stainless Steel, AISI-303 | Stainless Steel, AISI 316 | Coating_Scotchkote134_interior_IncludeImpeller | RTF |  | A102446 | LT250
| N | Price_BOM_L_Imp_1132 | 1132 | :10707-LC:10707-LCV: | X0 | ImpMatl_NiAl-Bronze_ASTM-B148_C95400 | Nickel Aluminum Bronze ASTM B148 UNS C95400 | B22 | None | None | Coating_Scotchkote134_interior | 97775273 |  | A102210 | LT250
| N | Price_BOM_L_Imp_1133 | 1133 | :10707-LC:10707-LCV:10707-LF: | X3 | ImpMatl_NiAl-Bronze_ASTM-B148_C95400 | Nickel Aluminum Bronze ASTM B148 UNS C95400 | B22 | Stainless Steel, AISI-303 | Steel, Cold Drawn C1018 | Coating_Scotchkote134_interior | 97775274 |  | A102211 | LT250
| N | Price_BOM_L_Imp_1134 | 1134 | :12501-LC:12501-LCV: | X0 | ImpMatl_NiAl-Bronze_ASTM-B148_C95400 | Nickel Aluminum Bronze ASTM B148 UNS C95400 | B22 | None | None | Coating_Scotchkote134_interior | RTF |  | A102212 | LT250
| N | Price_BOM_L_Imp_1135 | 1135 | :12507-LC:12507-LCV: | X0 | ImpMatl_NiAl-Bronze_ASTM-B148_C95400 | Nickel Aluminum Bronze ASTM B148 UNS C95400 | B22 | None | None | Coating_Scotchkote134_interior | RTF |  | A102213 | LT250
| N | Price_BOM_L_Imp_1136 | 1136 | :12709-LC:12709-LCV:12709-LF: | X3 | ImpMatl_NiAl-Bronze_ASTM-B148_C95400 | Nickel Aluminum Bronze ASTM B148 UNS C95400 | B22 | Stainless Steel, AISI-303 | Steel, Cold Drawn C1018 | Coating_Scotchkote134_interior | 97775277 |  | A102214 | LT250
| N | Price_BOM_L_Imp_1137 | 1137 | :15509-LC:15509-LCV: | X0 | ImpMatl_NiAl-Bronze_ASTM-B148_C95400 | Nickel Aluminum Bronze ASTM B148 UNS C95400 | B22 | None | None | Coating_Scotchkote134_interior | RTF |  | A102215 | LT250
| N | Price_BOM_L_Imp_1138 | 1138 | :15705-LC:15705-LCV:15705-LF: | X3 | ImpMatl_NiAl-Bronze_ASTM-B148_C95400 | Nickel Aluminum Bronze ASTM B148 UNS C95400 | B22 | Stainless Steel, AISI-303 | Steel, Cold Drawn C1018 | Coating_Scotchkote134_interior | 97775279 |  | A102216 | LT250
| N | Price_BOM_L_Imp_1139 | 1139 | :15951-LC:15951-LCV:15951-LF: | X3 | ImpMatl_NiAl-Bronze_ASTM-B148_C95400 | Nickel Aluminum Bronze ASTM B148 UNS C95400 | B22 | Stainless Steel, AISI-303 | Steel, Cold Drawn C1018 | Coating_Scotchkote134_interior | 97775280 |  | A102217 | LT250
| N | Price_BOM_L_Imp_1140 | 1140 | :15951-LC:15951-LCV:15951-LF: | X4 | ImpMatl_NiAl-Bronze_ASTM-B148_C95400 | Nickel Aluminum Bronze ASTM B148 UNS C95400 | B22 | Stainless Steel, AISI-303 | Steel, Cold Drawn C1018 | Coating_Scotchkote134_interior | 97775291 |  | A102218 | LT250
| N | Price_BOM_L_Imp_1141 | 1141 | :15955-LC:15955-LCV:15955-LF: | X3 | ImpMatl_NiAl-Bronze_ASTM-B148_C95400 | Nickel Aluminum Bronze ASTM B148 UNS C95400 | B22 | Stainless Steel, AISI-303 | Steel, Cold Drawn C1018 | Coating_Scotchkote134_interior | 97775292 |  | A102219 | LT250
| N | Price_BOM_L_Imp_1142 | 1142 | :15955-LC:15955-LCV:15955-LF: | X4 | ImpMatl_NiAl-Bronze_ASTM-B148_C95400 | Nickel Aluminum Bronze ASTM B148 UNS C95400 | B22 | Stainless Steel, AISI-303 | Steel, Cold Drawn C1018 | Coating_Scotchkote134_interior | 97775293 |  | A102220 | LT250
| N | Price_BOM_L_Imp_1143 | 1143 | :15959-LC:15959-LCV:15959-LF: | X3 | ImpMatl_NiAl-Bronze_ASTM-B148_C95400 | Nickel Aluminum Bronze ASTM B148 UNS C95400 | B22 | Stainless Steel, AISI-303 | Steel, Cold Drawn C1018 | Coating_Scotchkote134_interior | 97777979 |  | A102221 | LT250
| N | Price_BOM_L_Imp_1144 | 1144 | :15959-LC:15959-LCV:15959-LF: | X4 | ImpMatl_NiAl-Bronze_ASTM-B148_C95400 | Nickel Aluminum Bronze ASTM B148 UNS C95400 | B22 | Stainless Steel, AISI-303 | Steel, Cold Drawn C1018 | Coating_Scotchkote134_interior | 97777980 |  | A102222 | LT250
| N | Price_BOM_L_Imp_1145 | 1145 | :20501-LC:20501-LCV: | X0 | ImpMatl_NiAl-Bronze_ASTM-B148_C95400 | Nickel Aluminum Bronze ASTM B148 UNS C95400 | B22 | None | None | Coating_Scotchkote134_interior | RTF |  | A102223 | LT250
| N | Price_BOM_L_Imp_1146 | 1146 | :20709-LC:20709-LCV:20709-LF: | X3 | ImpMatl_NiAl-Bronze_ASTM-B148_C95400 | Nickel Aluminum Bronze ASTM B148 UNS C95400 | B22 | Stainless Steel, AISI-303 | Steel, Cold Drawn C1018 | Coating_Scotchkote134_interior | 97778013 |  | A102224 | LT250
| N | Price_BOM_L_Imp_1147 | 1147 | :20709-LC:20709-LCV:20709-LF: | X4 | ImpMatl_NiAl-Bronze_ASTM-B148_C95400 | Nickel Aluminum Bronze ASTM B148 UNS C95400 | B22 | Stainless Steel, AISI-303 | Steel, Cold Drawn C1018 | Coating_Scotchkote134_interior | 97775275 |  | A102225 | LT250
| N | Price_BOM_L_Imp_1148 | 1148 | :20953-LC:20953-LCV:20953-LF: | X3 | ImpMatl_NiAl-Bronze_ASTM-B148_C95400 | Nickel Aluminum Bronze ASTM B148 UNS C95400 | B22 | Stainless Steel, AISI-303 | Steel, Cold Drawn C1018 | Coating_Scotchkote134_interior | 97775276 |  | A102226 | LT250
| N | Price_BOM_L_Imp_1149 | 1149 | :20953-LC:20953-LCV:20953-LF: | X4 | ImpMatl_NiAl-Bronze_ASTM-B148_C95400 | Nickel Aluminum Bronze ASTM B148 UNS C95400 | B22 | Stainless Steel, AISI-303 | Steel, Cold Drawn C1018 | Coating_Scotchkote134_interior | 97775278 |  | A102227 | LT250
| N | Price_BOM_L_Imp_1150 | 1150 | :20121-LC:20121-LCV:20121-LF: | X3 | ImpMatl_NiAl-Bronze_ASTM-B148_C95400 | Nickel Aluminum Bronze ASTM B148 UNS C95400 | B22 | Stainless Steel, AISI-303 | Steel, Cold Drawn C1018 | Coating_Scotchkote134_interior | 97778012 |  | A102228 | LT250
| N | Price_BOM_L_Imp_1151 | 1151 | :20121-LC:20121-LCV:20121-LF: | XA | ImpMatl_NiAl-Bronze_ASTM-B148_C95400 | Nickel Aluminum Bronze ASTM B148 UNS C95400 | B22 | Stainless Steel, AISI-303 | Steel, Cold Drawn C1018 | Coating_Scotchkote134_interior | 97778032 |  | A102229 | LT250
| N | Price_BOM_L_Imp_1152 | 1152 | :25707-LC:25707-LCV:25707-LF: | X3 | ImpMatl_NiAl-Bronze_ASTM-B148_C95400 | Nickel Aluminum Bronze ASTM B148 UNS C95400 | B22 | Stainless Steel, AISI-303 | Steel, Cold Drawn C1018 | Coating_Scotchkote134_interior | 97778033 |  | A102230 | LT250
| N | Price_BOM_L_Imp_1153 | 1153 | :25707-LC:25707-LCV:25707-LF: | X4 | ImpMatl_NiAl-Bronze_ASTM-B148_C95400 | Nickel Aluminum Bronze ASTM B148 UNS C95400 | B22 | Stainless Steel, AISI-303 | Steel, Cold Drawn C1018 | Coating_Scotchkote134_interior | 97778034 |  | A102231 | LT250
| N | Price_BOM_L_Imp_1154 | 1154 | :25957-LC:25957-LCV:25957-LF: | X3 | ImpMatl_NiAl-Bronze_ASTM-B148_C95400 | Nickel Aluminum Bronze ASTM B148 UNS C95400 | B22 | Stainless Steel, AISI-303 | Steel, Cold Drawn C1018 | Coating_Scotchkote134_interior | 97778035 |  | A102232 | LT250
| N | Price_BOM_L_Imp_1155 | 1155 | :25957-LC:25957-LCV:25957-LF: | X4 | ImpMatl_NiAl-Bronze_ASTM-B148_C95400 | Nickel Aluminum Bronze ASTM B148 UNS C95400 | B22 | Stainless Steel, AISI-303 | Steel, Cold Drawn C1018 | Coating_Scotchkote134_interior | 97778036 |  | A102233 | LT250
| N | Price_BOM_L_Imp_1156 | 1156 | :25123-LC:25123-LCV:25123-LF: | X3 | ImpMatl_NiAl-Bronze_ASTM-B148_C95400 | Nickel Aluminum Bronze ASTM B148 UNS C95400 | B22 | Stainless Steel, AISI-303 | Steel, Cold Drawn C1018 | Coating_Scotchkote134_interior | 97778037 |  | A102234 | LT250
| N | Price_BOM_L_Imp_1157 | 1157 | :25123-LC:25123-LCV:25123-LF: | XA | ImpMatl_NiAl-Bronze_ASTM-B148_C95400 | Nickel Aluminum Bronze ASTM B148 UNS C95400 | B22 | Stainless Steel, AISI-303 | Steel, Cold Drawn C1018 | Coating_Scotchkote134_interior | 97778038 |  | A102235 | LT250
| N | Price_BOM_L_Imp_1158 | 1158 | :30501-LC:30501-LCV: | X3 | ImpMatl_NiAl-Bronze_ASTM-B148_C95400 | Nickel Aluminum Bronze ASTM B148 UNS C95400 | B22 | Stainless Steel, AISI-303 | Steel, Cold Drawn C1018 | Coating_Scotchkote134_interior | RTF |  | A102236 | LT250
| N | Price_BOM_L_Imp_1159 | 1159 | :30707-LC:30707-LCV:30707-LF: | X3 | ImpMatl_NiAl-Bronze_ASTM-B148_C95400 | Nickel Aluminum Bronze ASTM B148 UNS C95400 | B22 | Stainless Steel, AISI-303 | Steel, Cold Drawn C1018 | Coating_Scotchkote134_interior | 97778039 |  | A102237 | LT250
| N | Price_BOM_L_Imp_1160 | 1160 | :30707-LC:30707-LCV:30707-LF: | X4 | ImpMatl_NiAl-Bronze_ASTM-B148_C95400 | Nickel Aluminum Bronze ASTM B148 UNS C95400 | B22 | Stainless Steel, AISI-303 | Steel, Cold Drawn C1018 | Coating_Scotchkote134_interior | 97778040 |  | A102238 | LT250
| N | Price_BOM_L_Imp_1161 | 1161 | :30957-LC:30957-LCV:30957-LF: | X3 | ImpMatl_NiAl-Bronze_ASTM-B148_C95400 | Nickel Aluminum Bronze ASTM B148 UNS C95400 | B22 | Stainless Steel, AISI-303 | Steel, Cold Drawn C1018 | Coating_Scotchkote134_interior | 97778041 |  | A102239 | LT250
| N | Price_BOM_L_Imp_1162 | 1162 | :30957-LC:30957-LCV:30957-LF: | XA | ImpMatl_NiAl-Bronze_ASTM-B148_C95400 | Nickel Aluminum Bronze ASTM B148 UNS C95400 | B22 | Stainless Steel, AISI-303 | Steel, Cold Drawn C1018 | Coating_Scotchkote134_interior | 97778042 |  | A102240 | LT250
| N | Price_BOM_L_Imp_1163 | 1163 | :30121-LC:30121-LCV:30121-LF: | XA | ImpMatl_NiAl-Bronze_ASTM-B148_C95400 | Nickel Aluminum Bronze ASTM B148 UNS C95400 | B22 | Stainless Steel, AISI-303 | Steel, Cold Drawn C1018 | Coating_Scotchkote134_interior | 97778043 |  | A102241 | LT250
| N | Price_BOM_L_Imp_1164 | 1164 | :30127-LC:30127-LCV:30127-LF: | XA | ImpMatl_NiAl-Bronze_ASTM-B148_C95400 | Nickel Aluminum Bronze ASTM B148 UNS C95400 | B22 | Stainless Steel, AISI-303 | Steel, Cold Drawn C1018 | Coating_Scotchkote134_interior | 97778044 |  | A102242 | LT250
| N | Price_BOM_L_Imp_1165 | 1165 | :30157-LC:30157-LCV:30157-LF: | XA | ImpMatl_NiAl-Bronze_ASTM-B148_C95400 | Nickel Aluminum Bronze ASTM B148 UNS C95400 | B22 | Stainless Steel, AISI-303 | Steel, Cold Drawn C1018 | Coating_Scotchkote134_interior | 97780144 |  | A102243 | LT250
| N | Price_BOM_L_Imp_1166 | 1166 | :40707-LC:40707-LCV:40707-LF: | X3 | ImpMatl_NiAl-Bronze_ASTM-B148_C95400 | Nickel Aluminum Bronze ASTM B148 UNS C95400 | B22 | Stainless Steel, AISI-303 | Steel, Cold Drawn C1018 | Coating_Scotchkote134_interior | 97780145 |  | A102244 | LT250
| N | Price_BOM_L_Imp_1167 | 1167 | :40707-LC:40707-LCV:40707-LF: | X4 | ImpMatl_NiAl-Bronze_ASTM-B148_C95400 | Nickel Aluminum Bronze ASTM B148 UNS C95400 | B22 | Stainless Steel, AISI-303 | Steel, Cold Drawn C1018 | Coating_Scotchkote134_interior | 97780146 |  | A102245 | LT250
| N | Price_BOM_L_Imp_1168 | 1168 | :40957-LC:40957-LCV:40957-LF: | X3 | ImpMatl_NiAl-Bronze_ASTM-B148_C95400 | Nickel Aluminum Bronze ASTM B148 UNS C95400 | B22 | Stainless Steel, AISI-303 | Steel, Cold Drawn C1018 | Coating_Scotchkote134_interior | 97780147 |  | A102246 | LT250
| N | Price_BOM_L_Imp_1169 | 1169 | :40957-LC:40957-LCV:40957-LF: | X4 | ImpMatl_NiAl-Bronze_ASTM-B148_C95400 | Nickel Aluminum Bronze ASTM B148 UNS C95400 | B22 | Stainless Steel, AISI-303 | Steel, Cold Drawn C1018 | Coating_Scotchkote134_interior | 97780148 |  | A102247 | LT250
| N | Price_BOM_L_Imp_1170 | 1170 | :40959-LC:40959-LCV:40959-LF: | XA | ImpMatl_NiAl-Bronze_ASTM-B148_C95400 | Nickel Aluminum Bronze ASTM B148 UNS C95400 | B22 | Stainless Steel, AISI-303 | Steel, Cold Drawn C1018 | Coating_Scotchkote134_interior | 96699293 |  | A102248 | LT250
| N | Price_BOM_L_Imp_1171 | 1171 | :40129-LC:40129-LCV:40129-LF: | XA | ImpMatl_NiAl-Bronze_ASTM-B148_C95400 | Nickel Aluminum Bronze ASTM B148 UNS C95400 | B22 | Stainless Steel, AISI-303 | Steel, Cold Drawn C1018 | Coating_Scotchkote134_interior | 96699296 |  | A102249 | LT250
| N | Price_BOM_L_Imp_1172 | 1172 | :4012A-LC:4012A-LCV:4012A-LF: | XA | ImpMatl_NiAl-Bronze_ASTM-B148_C95400 | Nickel Aluminum Bronze ASTM B148 UNS C95400 | B22 | Stainless Steel, AISI-303 | Steel, Cold Drawn C1018 | Coating_Scotchkote134_interior | 96699302 |  | A102250 | LT250
| N | Price_BOM_L_Imp_1173 | 1173 | :40157-LC:40157-LCV:40157-LF: | XA | ImpMatl_NiAl-Bronze_ASTM-B148_C95400 | Nickel Aluminum Bronze ASTM B148 UNS C95400 | B22 | Stainless Steel, AISI-303 | Steel, Cold Drawn C1018 | Coating_Scotchkote134_interior | 96699326 |  | A102251 | LT250
| N | Price_BOM_L_Imp_1174 | 1174 | :40157-LC:40157-LCV:40157-LF: | X5 | ImpMatl_NiAl-Bronze_ASTM-B148_C95400 | Nickel Aluminum Bronze ASTM B148 UNS C95400 | B22 | Anodized Steel | Steel, Cold Drawn C1018 | Coating_Scotchkote134_interior | 96769202 |  | A102252 | LT250
| N | Price_BOM_L_Imp_1175 | 1175 | :50957-LC:50957-LCV:50957-LF: | X4 | ImpMatl_NiAl-Bronze_ASTM-B148_C95400 | Nickel Aluminum Bronze ASTM B148 UNS C95400 | B22 | Stainless Steel, AISI-303 | Steel, Cold Drawn C1018 | Coating_Scotchkote134_interior | 96896890 |  | A102253 | LT250
| N | Price_BOM_L_Imp_1176 | 1176 | :50123-LC:50123-LCV:50123-LF: | XA | ImpMatl_NiAl-Bronze_ASTM-B148_C95400 | Nickel Aluminum Bronze ASTM B148 UNS C95400 | B22 | Stainless Steel, AISI-303 | Steel, Cold Drawn C1018 | Coating_Scotchkote134_interior | 96896891 |  | A102254 | LT250
| N | Price_BOM_L_Imp_1177 | 1177 | :50123-LC:50123-LCV:50123-LF: | X5 | ImpMatl_NiAl-Bronze_ASTM-B148_C95400 | Nickel Aluminum Bronze ASTM B148 UNS C95400 | B22 | Anodized Steel | Steel, Cold Drawn C1018 | Coating_Scotchkote134_interior | 96896892 |  | A102255 | LT250
| N | Price_BOM_L_Imp_1178 | 1178 | :50157-LC:50157-LCV:50157-LF: | X5 | ImpMatl_NiAl-Bronze_ASTM-B148_C95400 | Nickel Aluminum Bronze ASTM B148 UNS C95400 | B22 | Anodized Steel | Steel, Cold Drawn C1018 | Coating_Scotchkote134_interior | 96769263 |  | A102256 | LT250
| N | Price_BOM_L_Imp_1179 | 1179 | :60951-LC:60951-LCV:60951-LF: | XA | ImpMatl_NiAl-Bronze_ASTM-B148_C95400 | Nickel Aluminum Bronze ASTM B148 UNS C95400 | B22 | Stainless Steel, AISI-303 | Steel, Cold Drawn C1018 | Coating_Scotchkote134_interior | 97780968 |  | A102257 | LT250
| N | Price_BOM_L_Imp_1180 | 1180 | :60123-LC:60123-LCV:60123-LF: | XA | ImpMatl_NiAl-Bronze_ASTM-B148_C95400 | Nickel Aluminum Bronze ASTM B148 UNS C95400 | B22 | Stainless Steel, AISI-303 | Steel, Cold Drawn C1018 | Coating_Scotchkote134_interior | 97780969 |  | A102258 | LT250
| N | Price_BOM_L_Imp_1181 | 1181 | :60123-LC:60123-LCV:60123-LF: | X5 | ImpMatl_NiAl-Bronze_ASTM-B148_C95400 | Nickel Aluminum Bronze ASTM B148 UNS C95400 | B22 | Anodized Steel | Steel, Cold Drawn C1018 | Coating_Scotchkote134_interior | 97780970 |  | A102259 | LT250
| N | Price_BOM_L_Imp_1182 | 1182 | :60157-LC:60157-LCV:60157-LF: | X5 | ImpMatl_NiAl-Bronze_ASTM-B148_C95400 | Nickel Aluminum Bronze ASTM B148 UNS C95400 | B22 | Anodized Steel | Steel, Cold Drawn C1018 | Coating_Scotchkote134_interior | RTF |  | A102260 | LT250
| N | Price_BOM_L_Imp_1183 | 1183 | :60157-LF: | X6 | ImpMatl_NiAl-Bronze_ASTM-B148_C95400 | Nickel Aluminum Bronze ASTM B148 UNS C95400 | B22 | Anodized Steel | Steel, Cold Drawn C1018 | Coating_Scotchkote134_interior | 97780971 |  | A102261 | LT250
| N | Price_BOM_L_Imp_1184 | 1184 | :80123-LC:80123-LCV:80123-LF: | X5 | ImpMatl_NiAl-Bronze_ASTM-B148_C95400 | Nickel Aluminum Bronze ASTM B148 UNS C95400 | B22 | Anodized Steel | Steel, Cold Drawn C1018 | Coating_Scotchkote134_interior | 97780973 |  | A102262 | LT250
| N | Price_BOM_L_Imp_1185 | 1185 | :80155-LC:80155-LCV:80155-LF: | X5 | ImpMatl_NiAl-Bronze_ASTM-B148_C95400 | Nickel Aluminum Bronze ASTM B148 UNS C95400 | B22 | Anodized Steel | Steel, Cold Drawn C1018 | Coating_Scotchkote134_interior | 97780974 |  | A102263 | LT250
| N | Price_BOM_L_Imp_1186 | 1186 | :80155-LF: | X6 | ImpMatl_NiAl-Bronze_ASTM-B148_C95400 | Nickel Aluminum Bronze ASTM B148 UNS C95400 | B22 | Anodized Steel | Steel, Cold Drawn C1018 | Coating_Scotchkote134_interior | 97780975 |  | A102264 | LT250
| N | Price_BOM_L_Imp_1187 | 1187 | :10153-LF: | X8 | ImpMatl_NiAl-Bronze_ASTM-B148_C95400 | Nickel Aluminum Bronze ASTM B148 UNS C95400 | B22 | Anodized Steel | Steel, Cold Drawn C1018 | Coating_Scotchkote134_interior | 97780976 |  | A102265 | LT250
| N | Price_BOM_L_Imp_1188 | 1188 | :12709-LC:12709-LCV: | X0 | ImpMatl_NiAl-Bronze_ASTM-B148_C95400 | Nickel Aluminum Bronze ASTM B148 UNS C95400 | B22 | None | None | Coating_Scotchkote134_interior | 97780991 |  | A102266 | LT250
| N | Price_BOM_L_Imp_1189 | 1189 | :15705-LC:15705-LCV: | X0 | ImpMatl_NiAl-Bronze_ASTM-B148_C95400 | Nickel Aluminum Bronze ASTM B148 UNS C95400 | B22 | None | None | Coating_Scotchkote134_interior | 97780992 |  | A102267 | LT250
| N | Price_BOM_L_Imp_1190 | 1190 | :15507-LC:15507-LCV: | X0 | ImpMatl_NiAl-Bronze_ASTM-B148_C95400 | Nickel Aluminum Bronze ASTM B148 UNS C95400 | B22 | None | None | Coating_Scotchkote134_interior | 97780994 |  | A102268 | LT250
| N | Price_BOM_L_Imp_1191 | 1191 | :15509-LC:15509-LCV: | X3 | ImpMatl_NiAl-Bronze_ASTM-B148_C95400 | Nickel Aluminum Bronze ASTM B148 UNS C95400 | B22 | Stainless Steel, AISI-303 | Steel, Cold Drawn C1018 | Coating_Scotchkote134_interior | 98671661 |  | A102269 | LT250
| N | Price_BOM_L_Imp_1192 | 1192 | :15507-LC:15507-LCV: | X3 | ImpMatl_NiAl-Bronze_ASTM-B148_C95400 | Nickel Aluminum Bronze ASTM B148 UNS C95400 | B22 | Stainless Steel, AISI-303 | Steel, Cold Drawn C1018 | Coating_Scotchkote134_interior | 97780995 |  | A102270 | LT250
| N | Price_BOM_L_Imp_1193 | 1193 | :20501-LC:20501-LCV: | X3 | ImpMatl_NiAl-Bronze_ASTM-B148_C95400 | Nickel Aluminum Bronze ASTM B148 UNS C95400 | B22 | Stainless Steel, AISI-303 | Steel, Cold Drawn C1018 | Coating_Scotchkote134_interior | 97780996 |  | A102271 | LT250
| N | Price_BOM_L_Imp_1242 | 1242 | :10707-LC:10707-LCV: | X0 | ImpMatl_SS_AISI-304 | Stainless Steel, AISI-304 | H304 | None | None | Coating_Scotchkote134_interior | RTF |  | A102324 | LT250 | 126
| N | Price_BOM_L_Imp_1243 | 1243 | :10707-LC:10707-LCV:10707-LF: | X3 | ImpMatl_SS_AISI-304 | Stainless Steel, AISI-304 | H304 | Stainless Steel, AISI-303 | Stainless Steel, AISI 316 | Coating_Scotchkote134_interior | RTF |  | A102326 | LT250 | 126
| N | Price_BOM_L_Imp_1244 | 1244 | :12501-LC:12501-LCV: | X0 | ImpMatl_SS_AISI-304 | Stainless Steel, AISI-304 | H304 | None | None | Coating_Scotchkote134_interior | RTF |  | A102328 | LT250 | 126
| N | Price_BOM_L_Imp_1245 | 1245 | :12507-LC:12507-LCV: | X0 | ImpMatl_SS_AISI-304 | Stainless Steel, AISI-304 | H304 | None | None | Coating_Scotchkote134_interior | RTF |  | A102330 | LT250 | 126
| N | Price_BOM_L_Imp_1246 | 1246 | :15509-LC:15509-LCV: | X0 | ImpMatl_SS_AISI-304 | Stainless Steel, AISI-304 | H304 | None | None | Coating_Scotchkote134_interior | RTF |  | A102333 | LT250 | 126
| N | Price_BOM_L_Imp_1247 | 1247 | :15705-LC:15705-LCV:15705-LF: | X3 | ImpMatl_SS_AISI-304 | Stainless Steel, AISI-304 | H304 | Stainless Steel, AISI-303 | Stainless Steel, AISI 316 | Coating_Scotchkote134_interior | RTF |  | A102335 | LT250 | 126
| N | Price_BOM_L_Imp_1248 | 1248 | :15951-LC:15951-LCV:15951-LF: | X3 | ImpMatl_SS_AISI-304 | Stainless Steel, AISI-304 | H304 | Stainless Steel, AISI-303 | Stainless Steel, AISI 316 | Coating_Scotchkote134_interior | RTF |  | A102337 | LT250 | 126
| N | Price_BOM_L_Imp_1249 | 1249 | :15951-LC:15951-LCV:15951-LF: | X4 | ImpMatl_SS_AISI-304 | Stainless Steel, AISI-304 | H304 | Stainless Steel, AISI-303 | Stainless Steel, AISI 316 | Coating_Scotchkote134_interior | RTF |  | A102339 | LT250 | 126
| N | Price_BOM_L_Imp_1250 | 1250 | :15955-LC:15955-LCV:15955-LF: | X3 | ImpMatl_SS_AISI-304 | Stainless Steel, AISI-304 | H304 | Stainless Steel, AISI-303 | Stainless Steel, AISI 316 | Coating_Scotchkote134_interior | RTF |  | A102341 | LT250 | 126
| N | Price_BOM_L_Imp_1251 | 1251 | :15955-LC:15955-LCV:15955-LF: | X4 | ImpMatl_SS_AISI-304 | Stainless Steel, AISI-304 | H304 | Stainless Steel, AISI-303 | Stainless Steel, AISI 316 | Coating_Scotchkote134_interior | RTF |  | A102343 | LT250 | 126
| N | Price_BOM_L_Imp_1252 | 1252 | :15959-LC:15959-LCV:15959-LF: | X3 | ImpMatl_SS_AISI-304 | Stainless Steel, AISI-304 | H304 | Stainless Steel, AISI-303 | Stainless Steel, AISI 316 | Coating_Scotchkote134_interior | RTF |  | A102345 | LT250 | 126
| N | Price_BOM_L_Imp_1253 | 1253 | :15959-LC:15959-LCV:15959-LF: | X4 | ImpMatl_SS_AISI-304 | Stainless Steel, AISI-304 | H304 | Stainless Steel, AISI-303 | Stainless Steel, AISI 316 | Coating_Scotchkote134_interior | RTF |  | A102347 | LT250 | 126
| N | Price_BOM_L_Imp_1254 | 1254 | :20501-LC:20501-LCV: | X0 | ImpMatl_SS_AISI-304 | Stainless Steel, AISI-304 | H304 | None | None | Coating_Scotchkote134_interior | RTF |  | A102349 | LT250 | 126
| N | Price_BOM_L_Imp_1255 | 1255 | :20709-LC:20709-LCV:20709-LF: | X3 | ImpMatl_SS_AISI-304 | Stainless Steel, AISI-304 | H304 | Stainless Steel, AISI-303 | Stainless Steel, AISI 316 | Coating_Scotchkote134_interior | RTF |  | A102351 | LT250 | 126
| N | Price_BOM_L_Imp_1256 | 1256 | :20709-LC:20709-LCV:20709-LF: | X4 | ImpMatl_SS_AISI-304 | Stainless Steel, AISI-304 | H304 | Stainless Steel, AISI-303 | Stainless Steel, AISI 316 | Coating_Scotchkote134_interior | RTF |  | A102353 | LT250 | 126
| N | Price_BOM_L_Imp_1257 | 1257 | :20953-LC:20953-LCV:20953-LF: | X3 | ImpMatl_SS_AISI-304 | Stainless Steel, AISI-304 | H304 | Stainless Steel, AISI-303 | Stainless Steel, AISI 316 | Coating_Scotchkote134_interior | RTF |  | A102355 | LT250 | 126
| N | Price_BOM_L_Imp_1258 | 1258 | :20953-LC:20953-LCV:20953-LF: | X4 | ImpMatl_SS_AISI-304 | Stainless Steel, AISI-304 | H304 | Stainless Steel, AISI-303 | Stainless Steel, AISI 316 | Coating_Scotchkote134_interior | RTF |  | A102357 | LT250 | 126
| N | Price_BOM_L_Imp_1259 | 1259 | :20121-LC:20121-LCV:20121-LF: | X3 | ImpMatl_SS_AISI-304 | Stainless Steel, AISI-304 | H304 | Stainless Steel, AISI-303 | Stainless Steel, AISI 316 | Coating_Scotchkote134_interior | RTF |  | A102359 | LT250 | 126
| N | Price_BOM_L_Imp_1260 | 1260 | :20121-LC:20121-LCV:20121-LF: | XA | ImpMatl_SS_AISI-304 | Stainless Steel, AISI-304 | H304 | Stainless Steel, AISI-303 | Stainless Steel, AISI 316 | Coating_Scotchkote134_interior | RTF |  | A102361 | LT250 | 126
| N | Price_BOM_L_Imp_1261 | 1261 | :25707-LC:25707-LCV:25707-LF: | X3 | ImpMatl_SS_AISI-304 | Stainless Steel, AISI-304 | H304 | Stainless Steel, AISI-303 | Stainless Steel, AISI 316 | Coating_Scotchkote134_interior | RTF |  | A102363 | LT250 | 126
| N | Price_BOM_L_Imp_1262 | 1262 | :25707-LC:25707-LCV:25707-LF: | X4 | ImpMatl_SS_AISI-304 | Stainless Steel, AISI-304 | H304 | Stainless Steel, AISI-303 | Stainless Steel, AISI 316 | Coating_Scotchkote134_interior | RTF |  | A102365 | LT250 | 126
| N | Price_BOM_L_Imp_1263 | 1263 | :25957-LC:25957-LCV:25957-LF: | X3 | ImpMatl_SS_AISI-304 | Stainless Steel, AISI-304 | H304 | Stainless Steel, AISI-303 | Stainless Steel, AISI 316 | Coating_Scotchkote134_interior | 98876138 |  | A102367 | LT250 | 126
| N | Price_BOM_L_Imp_1264 | 1264 | :25957-LC:25957-LCV:25957-LF: | X4 | ImpMatl_SS_AISI-304 | Stainless Steel, AISI-304 | H304 | Stainless Steel, AISI-303 | Stainless Steel, AISI 316 | Coating_Scotchkote134_interior | RTF |  | A102369 | LT250 | 126
| N | Price_BOM_L_Imp_1265 | 1265 | :25123-LC:25123-LCV:25123-LF: | X3 | ImpMatl_SS_AISI-304 | Stainless Steel, AISI-304 | H304 | Stainless Steel, AISI-303 | Stainless Steel, AISI 316 | Coating_Scotchkote134_interior | RTF |  | A102371 | LT250 | 126
| N | Price_BOM_L_Imp_1266 | 1266 | :25123-LC:25123-LCV:25123-LF: | XA | ImpMatl_SS_AISI-304 | Stainless Steel, AISI-304 | H304 | Stainless Steel, AISI-303 | Stainless Steel, AISI 316 | Coating_Scotchkote134_interior | RTF |  | A102373 | LT250 | 126
| N | Price_BOM_L_Imp_1267 | 1267 | :30501-LC:30501-LCV: | X3 | ImpMatl_SS_AISI-304 | Stainless Steel, AISI-304 | H304 | Stainless Steel, AISI-303 | Stainless Steel, AISI 316 | Coating_Scotchkote134_interior | RTF |  | A102375 | LT250 | 126
| N | Price_BOM_L_Imp_1268 | 1268 | :30707-LC:30707-LCV:30707-LF: | X3 | ImpMatl_SS_AISI-304 | Stainless Steel, AISI-304 | H304 | Stainless Steel, AISI-303 | Stainless Steel, AISI 316 | Coating_Scotchkote134_interior | RTF |  | A102377 | LT250 | 126
| N | Price_BOM_L_Imp_1269 | 1269 | :30707-LC:30707-LCV:30707-LF: | X4 | ImpMatl_SS_AISI-304 | Stainless Steel, AISI-304 | H304 | Stainless Steel, AISI-303 | Stainless Steel, AISI 316 | Coating_Scotchkote134_interior | RTF |  | A102379 | LT250 | 126
| N | Price_BOM_L_Imp_1270 | 1270 | :30957-LC:30957-LCV:30957-LF: | X3 | ImpMatl_SS_AISI-304 | Stainless Steel, AISI-304 | H304 | Stainless Steel, AISI-303 | Stainless Steel, AISI 316 | Coating_Scotchkote134_interior | RTF |  | A102381 | LT250 | 126
| N | Price_BOM_L_Imp_1271 | 1271 | :30957-LC:30957-LCV:30957-LF: | XA | ImpMatl_SS_AISI-304 | Stainless Steel, AISI-304 | H304 | Stainless Steel, AISI-303 | Stainless Steel, AISI 316 | Coating_Scotchkote134_interior | RTF |  | A102383 | LT250 | 126
| N | Price_BOM_L_Imp_1272 | 1272 | :30121-LC:30121-LCV:30121-LF: | XA | ImpMatl_SS_AISI-304 | Stainless Steel, AISI-304 | H304 | Stainless Steel, AISI-303 | Stainless Steel, AISI 316 | Coating_Scotchkote134_interior | RTF |  | A102385 | LT250 | 126
| N | Price_BOM_L_Imp_1273 | 1273 | :30127-LC:30127-LCV:30127-LF: | XA | ImpMatl_SS_AISI-304 | Stainless Steel, AISI-304 | H304 | Stainless Steel, AISI-303 | Stainless Steel, AISI 316 | Coating_Scotchkote134_interior | RTF |  | A102387 | LT250 | 126
| N | Price_BOM_L_Imp_1274 | 1274 | :30157-LC:30157-LCV:30157-LF: | XA | ImpMatl_SS_AISI-304 | Stainless Steel, AISI-304 | H304 | Stainless Steel, AISI-303 | Stainless Steel, AISI 316 | Coating_Scotchkote134_interior | RTF |  | A102389 | LT250 | 126
| N | Price_BOM_L_Imp_1275 | 1275 | :40707-LC:40707-LCV:40707-LF: | X3 | ImpMatl_SS_AISI-304 | Stainless Steel, AISI-304 | H304 | Stainless Steel, AISI-303 | Stainless Steel, AISI 316 | Coating_Scotchkote134_interior | 98876161 |  | A102391 | LT250 | 126
| N | Price_BOM_L_Imp_1276 | 1276 | :40707-LC:40707-LCV:40707-LF: | X4 | ImpMatl_SS_AISI-304 | Stainless Steel, AISI-304 | H304 | Stainless Steel, AISI-303 | Stainless Steel, AISI 316 | Coating_Scotchkote134_interior | RTF |  | A102393 | LT250 | 126
| N | Price_BOM_L_Imp_1277 | 1277 | :40957-LC:40957-LCV:40957-LF: | X3 | ImpMatl_SS_AISI-304 | Stainless Steel, AISI-304 | H304 | Stainless Steel, AISI-303 | Stainless Steel, AISI 316 | Coating_Scotchkote134_interior | RTF |  | A102395 | LT250 | 126
| N | Price_BOM_L_Imp_1278 | 1278 | :40957-LC:40957-LCV:40957-LF: | X4 | ImpMatl_SS_AISI-304 | Stainless Steel, AISI-304 | H304 | Stainless Steel, AISI-303 | Stainless Steel, AISI 316 | Coating_Scotchkote134_interior | RTF |  | A102397 | LT250 | 126
| N | Price_BOM_L_Imp_1279 | 1279 | :40959-LC:40959-LCV:40959-LF: | XA | ImpMatl_SS_AISI-304 | Stainless Steel, AISI-304 | H304 | Stainless Steel, AISI-303 | Stainless Steel, AISI 316 | Coating_Scotchkote134_interior | RTF |  | A102399 | LT250 | 126
| N | Price_BOM_L_Imp_1280 | 1280 | :40129-LC:40129-LCV:40129-LF: | XA | ImpMatl_SS_AISI-304 | Stainless Steel, AISI-304 | H304 | Stainless Steel, AISI-303 | Stainless Steel, AISI 316 | Coating_Scotchkote134_interior | RTF |  | A102401 | LT250 | 126
| N | Price_BOM_L_Imp_1281 | 1281 | :4012A-LC:4012A-LCV:4012A-LF: | XA | ImpMatl_SS_AISI-304 | Stainless Steel, AISI-304 | H304 | Stainless Steel, AISI-303 | Stainless Steel, AISI 316 | Coating_Scotchkote134_interior | RTF |  | A102403 | LT250 | 126
| N | Price_BOM_L_Imp_1282 | 1282 | :40157-LC:40157-LCV:40157-LF: | XA | ImpMatl_SS_AISI-304 | Stainless Steel, AISI-304 | H304 | Stainless Steel, AISI-303 | Stainless Steel, AISI 316 | Coating_Scotchkote134_interior | RTF |  | A102405 | LT250 | 126
| N | Price_BOM_L_Imp_1283 | 1283 | :40157-LC:40157-LCV:40157-LF: | X5 | ImpMatl_SS_AISI-304 | Stainless Steel, AISI-304 | H304 | Anodized Steel | Stainless Steel, AISI 316 | Coating_Scotchkote134_interior | RTF |  | A102407 | LT250 | 126
| N | Price_BOM_L_Imp_1284 | 1284 | :50957-LC:50957-LCV:50957-LF: | X4 | ImpMatl_SS_AISI-304 | Stainless Steel, AISI-304 | H304 | Stainless Steel, AISI-303 | Stainless Steel, AISI 316 | Coating_Scotchkote134_interior | RTF |  | A102409 | LT250 | 126
| N | Price_BOM_L_Imp_1285 | 1285 | :50123-LC:50123-LCV:50123-LF: | XA | ImpMatl_SS_AISI-304 | Stainless Steel, AISI-304 | H304 | Stainless Steel, AISI-303 | Stainless Steel, AISI 316 | Coating_Scotchkote134_interior | RTF |  | A102411 | LT250 | 126
| N | Price_BOM_L_Imp_1286 | 1286 | :50123-LC:50123-LCV:50123-LF: | X5 | ImpMatl_SS_AISI-304 | Stainless Steel, AISI-304 | H304 | Anodized Steel | Stainless Steel, AISI 316 | Coating_Scotchkote134_interior | RTF |  | A102413 | LT250 | 126
| N | Price_BOM_L_Imp_1287 | 1287 | :50157-LC:50157-LCV:50157-LF: | X5 | ImpMatl_SS_AISI-304 | Stainless Steel, AISI-304 | H304 | Anodized Steel | Stainless Steel, AISI 316 | Coating_Scotchkote134_interior | RTF |  | A102415 | LT250 | 126
| N | Price_BOM_L_Imp_1288 | 1288 | :60951-LC:60951-LCV:60951-LF: | XA | ImpMatl_SS_AISI-304 | Stainless Steel, AISI-304 | H304 | Stainless Steel, AISI-303 | Stainless Steel, AISI 316 | Coating_Scotchkote134_interior | RTF |  | A102417 | LT250 | 126
| N | Price_BOM_L_Imp_1289 | 1289 | :60123-LC:60123-LCV:60123-LF: | XA | ImpMatl_SS_AISI-304 | Stainless Steel, AISI-304 | H304 | Stainless Steel, AISI-303 | Stainless Steel, AISI 316 | Coating_Scotchkote134_interior | RTF |  | A102419 | LT250 | 126
| N | Price_BOM_L_Imp_1290 | 1290 | :60123-LC:60123-LCV:60123-LF: | X5 | ImpMatl_SS_AISI-304 | Stainless Steel, AISI-304 | H304 | Anodized Steel | Stainless Steel, AISI 316 | Coating_Scotchkote134_interior | RTF |  | A102421 | LT250 | 126
| N | Price_BOM_L_Imp_1291 | 1291 | :60157-LC:60157-LCV:60157-LF: | X5 | ImpMatl_SS_AISI-304 | Stainless Steel, AISI-304 | H304 | Anodized Steel | Stainless Steel, AISI 316 | Coating_Scotchkote134_interior | RTF |  | A102423 | LT250 | 126
| N | Price_BOM_L_Imp_1292 | 1292 | :60157-LF: | X6 | ImpMatl_SS_AISI-304 | Stainless Steel, AISI-304 | H304 | Anodized Steel | Stainless Steel, AISI 316 | Coating_Scotchkote134_interior | RTF |  | A102425 | LT250 | 126
| N | Price_BOM_L_Imp_1293 | 1293 | :80123-LC:80123-LCV:80123-LF: | X5 | ImpMatl_SS_AISI-304 | Stainless Steel, AISI-304 | H304 | Anodized Steel | Stainless Steel, AISI 316 | Coating_Scotchkote134_interior | RTF |  | A102427 | LT250 | 126
| N | Price_BOM_L_Imp_1294 | 1294 | :80155-LC:80155-LCV:80155-LF: | X5 | ImpMatl_SS_AISI-304 | Stainless Steel, AISI-304 | H304 | Anodized Steel | Stainless Steel, AISI 316 | Coating_Scotchkote134_interior | RTF |  | A102429 | LT250 | 126
| N | Price_BOM_L_Imp_1295 | 1295 | :80155-LF: | X6 | ImpMatl_SS_AISI-304 | Stainless Steel, AISI-304 | H304 | Anodized Steel | Stainless Steel, AISI 316 | Coating_Scotchkote134_interior | RTF |  | A102431 | LT250 | 126
| N | Price_BOM_L_Imp_1296 | 1296 | :10153-LF: | X8 | ImpMatl_SS_AISI-304 | Stainless Steel, AISI-304 | H304 | Anodized Steel | Stainless Steel, AISI 316 | Coating_Scotchkote134_interior | RTF |  | A102433 | LT250 | 126
| N | Price_BOM_L_Imp_1297 | 1297 | :12709-LC:12709-LCV: | X0 | ImpMatl_SS_AISI-304 | Stainless Steel, AISI-304 | H304 | None | None | Coating_Scotchkote134_interior | RTF |  | A102436 | LT250 | 126
| N | Price_BOM_L_Imp_1298 | 1298 | :15705-LC:15705-LCV: | X0 | ImpMatl_SS_AISI-304 | Stainless Steel, AISI-304 | H304 | None | None | Coating_Scotchkote134_interior | RTF |  | A102438 | LT250 | 126
| N | Price_BOM_L_Imp_1299 | 1299 | :15507-LC:15507-LCV: | X0 | ImpMatl_SS_AISI-304 | Stainless Steel, AISI-304 | H304 | None | None | Coating_Scotchkote134_interior | RTF |  | A102440 | LT250 | 126
| N | Price_BOM_L_Imp_1300 | 1300 | :15509-LC:15509-LCV: | X3 | ImpMatl_SS_AISI-304 | Stainless Steel, AISI-304 | H304 | Stainless Steel, AISI-303 | Stainless Steel, AISI 316 | Coating_Scotchkote134_interior | RTF |  | A102442 | LT250 | 126
| N | Price_BOM_L_Imp_1301 | 1301 | :15507-LC:15507-LCV: | X3 | ImpMatl_SS_AISI-304 | Stainless Steel, AISI-304 | H304 | Stainless Steel, AISI-303 | Stainless Steel, AISI 316 | Coating_Scotchkote134_interior | RTF |  | A102444 | LT250 | 126
| N | Price_BOM_L_Imp_1302 | 1302 | :20501-LC:20501-LCV: | X3 | ImpMatl_SS_AISI-304 | Stainless Steel, AISI-304 | H304 | Stainless Steel, AISI-303 | Stainless Steel, AISI 316 | Coating_Scotchkote134_interior | RTF |  | A102446 | LT250 | 126
| N | Price_BOM_L_Imp_1426 | 1426 | :10707-LC:10707-LCV: | X0 | ImpMatl_NiAl-Bronze_ASTM-B148_C95400 | Nickel Aluminum Bronze ASTM B148 UNS C95400 | B22 | None | None | Coating_Scotchkote134_interior_exterior | 97775273 |  | A102210 | LT250
| N | Price_BOM_L_Imp_1427 | 1427 | :10707-LC:10707-LCV:10707-LF: | X3 | ImpMatl_NiAl-Bronze_ASTM-B148_C95400 | Nickel Aluminum Bronze ASTM B148 UNS C95400 | B22 | Stainless Steel, AISI-303 | Steel, Cold Drawn C1018 | Coating_Scotchkote134_interior_exterior | 97775274 |  | A102211 | LT250
| N | Price_BOM_L_Imp_1428 | 1428 | :12501-LC:12501-LCV: | X0 | ImpMatl_NiAl-Bronze_ASTM-B148_C95400 | Nickel Aluminum Bronze ASTM B148 UNS C95400 | B22 | None | None | Coating_Scotchkote134_interior_exterior | RTF |  | A102212 | LT250
| N | Price_BOM_L_Imp_1429 | 1429 | :12507-LC:12507-LCV: | X0 | ImpMatl_NiAl-Bronze_ASTM-B148_C95400 | Nickel Aluminum Bronze ASTM B148 UNS C95400 | B22 | None | None | Coating_Scotchkote134_interior_exterior | RTF |  | A102213 | LT250
| N | Price_BOM_L_Imp_1430 | 1430 | :12709-LC:12709-LCV:12709-LF: | X3 | ImpMatl_NiAl-Bronze_ASTM-B148_C95400 | Nickel Aluminum Bronze ASTM B148 UNS C95400 | B22 | Stainless Steel, AISI-303 | Steel, Cold Drawn C1018 | Coating_Scotchkote134_interior_exterior | 97775277 |  | A102214 | LT250
| N | Price_BOM_L_Imp_1431 | 1431 | :15509-LC:15509-LCV: | X0 | ImpMatl_NiAl-Bronze_ASTM-B148_C95400 | Nickel Aluminum Bronze ASTM B148 UNS C95400 | B22 | None | None | Coating_Scotchkote134_interior_exterior | RTF |  | A102215 | LT250
| N | Price_BOM_L_Imp_1432 | 1432 | :15705-LC:15705-LCV:15705-LF: | X3 | ImpMatl_NiAl-Bronze_ASTM-B148_C95400 | Nickel Aluminum Bronze ASTM B148 UNS C95400 | B22 | Stainless Steel, AISI-303 | Steel, Cold Drawn C1018 | Coating_Scotchkote134_interior_exterior | 97775279 |  | A102216 | LT250
| N | Price_BOM_L_Imp_1433 | 1433 | :15951-LC:15951-LCV:15951-LF: | X3 | ImpMatl_NiAl-Bronze_ASTM-B148_C95400 | Nickel Aluminum Bronze ASTM B148 UNS C95400 | B22 | Stainless Steel, AISI-303 | Steel, Cold Drawn C1018 | Coating_Scotchkote134_interior_exterior | 97775280 |  | A102217 | LT250
| N | Price_BOM_L_Imp_1434 | 1434 | :15951-LC:15951-LCV:15951-LF: | X4 | ImpMatl_NiAl-Bronze_ASTM-B148_C95400 | Nickel Aluminum Bronze ASTM B148 UNS C95400 | B22 | Stainless Steel, AISI-303 | Steel, Cold Drawn C1018 | Coating_Scotchkote134_interior_exterior | 97775291 |  | A102218 | LT250
| N | Price_BOM_L_Imp_1435 | 1435 | :15955-LC:15955-LCV:15955-LF: | X3 | ImpMatl_NiAl-Bronze_ASTM-B148_C95400 | Nickel Aluminum Bronze ASTM B148 UNS C95400 | B22 | Stainless Steel, AISI-303 | Steel, Cold Drawn C1018 | Coating_Scotchkote134_interior_exterior | 97775292 |  | A102219 | LT250
| N | Price_BOM_L_Imp_1436 | 1436 | :15955-LC:15955-LCV:15955-LF: | X4 | ImpMatl_NiAl-Bronze_ASTM-B148_C95400 | Nickel Aluminum Bronze ASTM B148 UNS C95400 | B22 | Stainless Steel, AISI-303 | Steel, Cold Drawn C1018 | Coating_Scotchkote134_interior_exterior | 97775293 |  | A102220 | LT250
| N | Price_BOM_L_Imp_1437 | 1437 | :15959-LC:15959-LCV:15959-LF: | X3 | ImpMatl_NiAl-Bronze_ASTM-B148_C95400 | Nickel Aluminum Bronze ASTM B148 UNS C95400 | B22 | Stainless Steel, AISI-303 | Steel, Cold Drawn C1018 | Coating_Scotchkote134_interior_exterior | 97777979 |  | A102221 | LT250
| N | Price_BOM_L_Imp_1438 | 1438 | :15959-LC:15959-LCV:15959-LF: | X4 | ImpMatl_NiAl-Bronze_ASTM-B148_C95400 | Nickel Aluminum Bronze ASTM B148 UNS C95400 | B22 | Stainless Steel, AISI-303 | Steel, Cold Drawn C1018 | Coating_Scotchkote134_interior_exterior | 97777980 |  | A102222 | LT250
| N | Price_BOM_L_Imp_1439 | 1439 | :20501-LC:20501-LCV: | X0 | ImpMatl_NiAl-Bronze_ASTM-B148_C95400 | Nickel Aluminum Bronze ASTM B148 UNS C95400 | B22 | None | None | Coating_Scotchkote134_interior_exterior | RTF |  | A102223 | LT250
| N | Price_BOM_L_Imp_1440 | 1440 | :20709-LC:20709-LCV:20709-LF: | X3 | ImpMatl_NiAl-Bronze_ASTM-B148_C95400 | Nickel Aluminum Bronze ASTM B148 UNS C95400 | B22 | Stainless Steel, AISI-303 | Steel, Cold Drawn C1018 | Coating_Scotchkote134_interior_exterior | 97778013 |  | A102224 | LT250
| N | Price_BOM_L_Imp_1441 | 1441 | :20709-LC:20709-LCV:20709-LF: | X4 | ImpMatl_NiAl-Bronze_ASTM-B148_C95400 | Nickel Aluminum Bronze ASTM B148 UNS C95400 | B22 | Stainless Steel, AISI-303 | Steel, Cold Drawn C1018 | Coating_Scotchkote134_interior_exterior | 97775275 |  | A102225 | LT250
| N | Price_BOM_L_Imp_1442 | 1442 | :20953-LC:20953-LCV:20953-LF: | X3 | ImpMatl_NiAl-Bronze_ASTM-B148_C95400 | Nickel Aluminum Bronze ASTM B148 UNS C95400 | B22 | Stainless Steel, AISI-303 | Steel, Cold Drawn C1018 | Coating_Scotchkote134_interior_exterior | 97775276 |  | A102226 | LT250
| N | Price_BOM_L_Imp_1443 | 1443 | :20953-LC:20953-LCV:20953-LF: | X4 | ImpMatl_NiAl-Bronze_ASTM-B148_C95400 | Nickel Aluminum Bronze ASTM B148 UNS C95400 | B22 | Stainless Steel, AISI-303 | Steel, Cold Drawn C1018 | Coating_Scotchkote134_interior_exterior | 97775278 |  | A102227 | LT250
| N | Price_BOM_L_Imp_1444 | 1444 | :20121-LC:20121-LCV:20121-LF: | X3 | ImpMatl_NiAl-Bronze_ASTM-B148_C95400 | Nickel Aluminum Bronze ASTM B148 UNS C95400 | B22 | Stainless Steel, AISI-303 | Steel, Cold Drawn C1018 | Coating_Scotchkote134_interior_exterior | 97778012 |  | A102228 | LT250
| N | Price_BOM_L_Imp_1445 | 1445 | :20121-LC:20121-LCV:20121-LF: | XA | ImpMatl_NiAl-Bronze_ASTM-B148_C95400 | Nickel Aluminum Bronze ASTM B148 UNS C95400 | B22 | Stainless Steel, AISI-303 | Steel, Cold Drawn C1018 | Coating_Scotchkote134_interior_exterior | 97778032 |  | A102229 | LT250
| N | Price_BOM_L_Imp_1446 | 1446 | :25707-LC:25707-LCV:25707-LF: | X3 | ImpMatl_NiAl-Bronze_ASTM-B148_C95400 | Nickel Aluminum Bronze ASTM B148 UNS C95400 | B22 | Stainless Steel, AISI-303 | Steel, Cold Drawn C1018 | Coating_Scotchkote134_interior_exterior | 97778033 |  | A102230 | LT250
| N | Price_BOM_L_Imp_1447 | 1447 | :25707-LC:25707-LCV:25707-LF: | X4 | ImpMatl_NiAl-Bronze_ASTM-B148_C95400 | Nickel Aluminum Bronze ASTM B148 UNS C95400 | B22 | Stainless Steel, AISI-303 | Steel, Cold Drawn C1018 | Coating_Scotchkote134_interior_exterior | 97778034 |  | A102231 | LT250
| N | Price_BOM_L_Imp_1448 | 1448 | :25957-LC:25957-LCV:25957-LF: | X3 | ImpMatl_NiAl-Bronze_ASTM-B148_C95400 | Nickel Aluminum Bronze ASTM B148 UNS C95400 | B22 | Stainless Steel, AISI-303 | Steel, Cold Drawn C1018 | Coating_Scotchkote134_interior_exterior | 97778035 |  | A102232 | LT250
| N | Price_BOM_L_Imp_1449 | 1449 | :25957-LC:25957-LCV:25957-LF: | X4 | ImpMatl_NiAl-Bronze_ASTM-B148_C95400 | Nickel Aluminum Bronze ASTM B148 UNS C95400 | B22 | Stainless Steel, AISI-303 | Steel, Cold Drawn C1018 | Coating_Scotchkote134_interior_exterior | 97778036 |  | A102233 | LT250
| N | Price_BOM_L_Imp_1450 | 1450 | :25123-LC:25123-LCV:25123-LF: | X3 | ImpMatl_NiAl-Bronze_ASTM-B148_C95400 | Nickel Aluminum Bronze ASTM B148 UNS C95400 | B22 | Stainless Steel, AISI-303 | Steel, Cold Drawn C1018 | Coating_Scotchkote134_interior_exterior | 97778037 |  | A102234 | LT250
| N | Price_BOM_L_Imp_1451 | 1451 | :25123-LC:25123-LCV:25123-LF: | XA | ImpMatl_NiAl-Bronze_ASTM-B148_C95400 | Nickel Aluminum Bronze ASTM B148 UNS C95400 | B22 | Stainless Steel, AISI-303 | Steel, Cold Drawn C1018 | Coating_Scotchkote134_interior_exterior | 97778038 |  | A102235 | LT250
| N | Price_BOM_L_Imp_1452 | 1452 | :30501-LC:30501-LCV: | X3 | ImpMatl_NiAl-Bronze_ASTM-B148_C95400 | Nickel Aluminum Bronze ASTM B148 UNS C95400 | B22 | Stainless Steel, AISI-303 | Steel, Cold Drawn C1018 | Coating_Scotchkote134_interior_exterior | RTF |  | A102236 | LT250
| N | Price_BOM_L_Imp_1453 | 1453 | :30707-LC:30707-LCV:30707-LF: | X3 | ImpMatl_NiAl-Bronze_ASTM-B148_C95400 | Nickel Aluminum Bronze ASTM B148 UNS C95400 | B22 | Stainless Steel, AISI-303 | Steel, Cold Drawn C1018 | Coating_Scotchkote134_interior_exterior | 97778039 |  | A102237 | LT250
| N | Price_BOM_L_Imp_1454 | 1454 | :30707-LC:30707-LCV:30707-LF: | X4 | ImpMatl_NiAl-Bronze_ASTM-B148_C95400 | Nickel Aluminum Bronze ASTM B148 UNS C95400 | B22 | Stainless Steel, AISI-303 | Steel, Cold Drawn C1018 | Coating_Scotchkote134_interior_exterior | 97778040 |  | A102238 | LT250
| N | Price_BOM_L_Imp_1455 | 1455 | :30957-LC:30957-LCV:30957-LF: | X3 | ImpMatl_NiAl-Bronze_ASTM-B148_C95400 | Nickel Aluminum Bronze ASTM B148 UNS C95400 | B22 | Stainless Steel, AISI-303 | Steel, Cold Drawn C1018 | Coating_Scotchkote134_interior_exterior | 97778041 |  | A102239 | LT250
| N | Price_BOM_L_Imp_1456 | 1456 | :30957-LC:30957-LCV:30957-LF: | XA | ImpMatl_NiAl-Bronze_ASTM-B148_C95400 | Nickel Aluminum Bronze ASTM B148 UNS C95400 | B22 | Stainless Steel, AISI-303 | Steel, Cold Drawn C1018 | Coating_Scotchkote134_interior_exterior | 97778042 |  | A102240 | LT250
| N | Price_BOM_L_Imp_1457 | 1457 | :30121-LC:30121-LCV:30121-LF: | XA | ImpMatl_NiAl-Bronze_ASTM-B148_C95400 | Nickel Aluminum Bronze ASTM B148 UNS C95400 | B22 | Stainless Steel, AISI-303 | Steel, Cold Drawn C1018 | Coating_Scotchkote134_interior_exterior | 97778043 |  | A102241 | LT250
| N | Price_BOM_L_Imp_1458 | 1458 | :30127-LC:30127-LCV:30127-LF: | XA | ImpMatl_NiAl-Bronze_ASTM-B148_C95400 | Nickel Aluminum Bronze ASTM B148 UNS C95400 | B22 | Stainless Steel, AISI-303 | Steel, Cold Drawn C1018 | Coating_Scotchkote134_interior_exterior | 97778044 |  | A102242 | LT250
| N | Price_BOM_L_Imp_1459 | 1459 | :30157-LC:30157-LCV:30157-LF: | XA | ImpMatl_NiAl-Bronze_ASTM-B148_C95400 | Nickel Aluminum Bronze ASTM B148 UNS C95400 | B22 | Stainless Steel, AISI-303 | Steel, Cold Drawn C1018 | Coating_Scotchkote134_interior_exterior | 97780144 |  | A102243 | LT250
| N | Price_BOM_L_Imp_1460 | 1460 | :40707-LC:40707-LCV:40707-LF: | X3 | ImpMatl_NiAl-Bronze_ASTM-B148_C95400 | Nickel Aluminum Bronze ASTM B148 UNS C95400 | B22 | Stainless Steel, AISI-303 | Steel, Cold Drawn C1018 | Coating_Scotchkote134_interior_exterior | 97780145 |  | A102244 | LT250
| N | Price_BOM_L_Imp_1461 | 1461 | :40707-LC:40707-LCV:40707-LF: | X4 | ImpMatl_NiAl-Bronze_ASTM-B148_C95400 | Nickel Aluminum Bronze ASTM B148 UNS C95400 | B22 | Stainless Steel, AISI-303 | Steel, Cold Drawn C1018 | Coating_Scotchkote134_interior_exterior | 97780146 |  | A102245 | LT250
| N | Price_BOM_L_Imp_1462 | 1462 | :40957-LC:40957-LCV:40957-LF: | X3 | ImpMatl_NiAl-Bronze_ASTM-B148_C95400 | Nickel Aluminum Bronze ASTM B148 UNS C95400 | B22 | Stainless Steel, AISI-303 | Steel, Cold Drawn C1018 | Coating_Scotchkote134_interior_exterior | 97780147 |  | A102246 | LT250
| N | Price_BOM_L_Imp_1463 | 1463 | :40957-LC:40957-LCV:40957-LF: | X4 | ImpMatl_NiAl-Bronze_ASTM-B148_C95400 | Nickel Aluminum Bronze ASTM B148 UNS C95400 | B22 | Stainless Steel, AISI-303 | Steel, Cold Drawn C1018 | Coating_Scotchkote134_interior_exterior | 97780148 |  | A102247 | LT250
| N | Price_BOM_L_Imp_1464 | 1464 | :40959-LC:40959-LCV:40959-LF: | XA | ImpMatl_NiAl-Bronze_ASTM-B148_C95400 | Nickel Aluminum Bronze ASTM B148 UNS C95400 | B22 | Stainless Steel, AISI-303 | Steel, Cold Drawn C1018 | Coating_Scotchkote134_interior_exterior | 96699293 |  | A102248 | LT250
| N | Price_BOM_L_Imp_1465 | 1465 | :40129-LC:40129-LCV:40129-LF: | XA | ImpMatl_NiAl-Bronze_ASTM-B148_C95400 | Nickel Aluminum Bronze ASTM B148 UNS C95400 | B22 | Stainless Steel, AISI-303 | Steel, Cold Drawn C1018 | Coating_Scotchkote134_interior_exterior | 96699296 |  | A102249 | LT250
| N | Price_BOM_L_Imp_1466 | 1466 | :4012A-LC:4012A-LCV:4012A-LF: | XA | ImpMatl_NiAl-Bronze_ASTM-B148_C95400 | Nickel Aluminum Bronze ASTM B148 UNS C95400 | B22 | Stainless Steel, AISI-303 | Steel, Cold Drawn C1018 | Coating_Scotchkote134_interior_exterior | 96699302 |  | A102250 | LT250
| N | Price_BOM_L_Imp_1467 | 1467 | :40157-LC:40157-LCV:40157-LF: | XA | ImpMatl_NiAl-Bronze_ASTM-B148_C95400 | Nickel Aluminum Bronze ASTM B148 UNS C95400 | B22 | Stainless Steel, AISI-303 | Steel, Cold Drawn C1018 | Coating_Scotchkote134_interior_exterior | 96699326 |  | A102251 | LT250
| N | Price_BOM_L_Imp_1468 | 1468 | :40157-LC:40157-LCV:40157-LF: | X5 | ImpMatl_NiAl-Bronze_ASTM-B148_C95400 | Nickel Aluminum Bronze ASTM B148 UNS C95400 | B22 | Anodized Steel | Steel, Cold Drawn C1018 | Coating_Scotchkote134_interior_exterior | 96769202 |  | A102252 | LT250
| N | Price_BOM_L_Imp_1469 | 1469 | :50957-LC:50957-LCV:50957-LF: | X4 | ImpMatl_NiAl-Bronze_ASTM-B148_C95400 | Nickel Aluminum Bronze ASTM B148 UNS C95400 | B22 | Stainless Steel, AISI-303 | Steel, Cold Drawn C1018 | Coating_Scotchkote134_interior_exterior | 96896890 |  | A102253 | LT250
| N | Price_BOM_L_Imp_1470 | 1470 | :50123-LC:50123-LCV:50123-LF: | XA | ImpMatl_NiAl-Bronze_ASTM-B148_C95400 | Nickel Aluminum Bronze ASTM B148 UNS C95400 | B22 | Stainless Steel, AISI-303 | Steel, Cold Drawn C1018 | Coating_Scotchkote134_interior_exterior | 96896891 |  | A102254 | LT250
| N | Price_BOM_L_Imp_1471 | 1471 | :50123-LC:50123-LCV:50123-LF: | X5 | ImpMatl_NiAl-Bronze_ASTM-B148_C95400 | Nickel Aluminum Bronze ASTM B148 UNS C95400 | B22 | Anodized Steel | Steel, Cold Drawn C1018 | Coating_Scotchkote134_interior_exterior | 96896892 |  | A102255 | LT250
| N | Price_BOM_L_Imp_1472 | 1472 | :50157-LC:50157-LCV:50157-LF: | X5 | ImpMatl_NiAl-Bronze_ASTM-B148_C95400 | Nickel Aluminum Bronze ASTM B148 UNS C95400 | B22 | Anodized Steel | Steel, Cold Drawn C1018 | Coating_Scotchkote134_interior_exterior | 96769263 |  | A102256 | LT250
| N | Price_BOM_L_Imp_1473 | 1473 | :60951-LC:60951-LCV:60951-LF: | XA | ImpMatl_NiAl-Bronze_ASTM-B148_C95400 | Nickel Aluminum Bronze ASTM B148 UNS C95400 | B22 | Stainless Steel, AISI-303 | Steel, Cold Drawn C1018 | Coating_Scotchkote134_interior_exterior | 97780968 |  | A102257 | LT250
| N | Price_BOM_L_Imp_1474 | 1474 | :60123-LC:60123-LCV:60123-LF: | XA | ImpMatl_NiAl-Bronze_ASTM-B148_C95400 | Nickel Aluminum Bronze ASTM B148 UNS C95400 | B22 | Stainless Steel, AISI-303 | Steel, Cold Drawn C1018 | Coating_Scotchkote134_interior_exterior | 97780969 |  | A102258 | LT250
| N | Price_BOM_L_Imp_1475 | 1475 | :60123-LC:60123-LCV:60123-LF: | X5 | ImpMatl_NiAl-Bronze_ASTM-B148_C95400 | Nickel Aluminum Bronze ASTM B148 UNS C95400 | B22 | Anodized Steel | Steel, Cold Drawn C1018 | Coating_Scotchkote134_interior_exterior | 97780970 |  | A102259 | LT250
| N | Price_BOM_L_Imp_1476 | 1476 | :60157-LC:60157-LCV:60157-LF: | X5 | ImpMatl_NiAl-Bronze_ASTM-B148_C95400 | Nickel Aluminum Bronze ASTM B148 UNS C95400 | B22 | Anodized Steel | Steel, Cold Drawn C1018 | Coating_Scotchkote134_interior_exterior | RTF |  | A102260 | LT250
| N | Price_BOM_L_Imp_1477 | 1477 | :60157-LF: | X6 | ImpMatl_NiAl-Bronze_ASTM-B148_C95400 | Nickel Aluminum Bronze ASTM B148 UNS C95400 | B22 | Anodized Steel | Steel, Cold Drawn C1018 | Coating_Scotchkote134_interior_exterior | 97780971 |  | A102261 | LT250
| N | Price_BOM_L_Imp_1478 | 1478 | :80123-LC:80123-LCV:80123-LF: | X5 | ImpMatl_NiAl-Bronze_ASTM-B148_C95400 | Nickel Aluminum Bronze ASTM B148 UNS C95400 | B22 | Anodized Steel | Steel, Cold Drawn C1018 | Coating_Scotchkote134_interior_exterior | 97780973 |  | A102262 | LT250
| N | Price_BOM_L_Imp_1479 | 1479 | :80155-LC:80155-LCV:80155-LF: | X5 | ImpMatl_NiAl-Bronze_ASTM-B148_C95400 | Nickel Aluminum Bronze ASTM B148 UNS C95400 | B22 | Anodized Steel | Steel, Cold Drawn C1018 | Coating_Scotchkote134_interior_exterior | 97780974 |  | A102263 | LT250
| N | Price_BOM_L_Imp_1480 | 1480 | :80155-LF: | X6 | ImpMatl_NiAl-Bronze_ASTM-B148_C95400 | Nickel Aluminum Bronze ASTM B148 UNS C95400 | B22 | Anodized Steel | Steel, Cold Drawn C1018 | Coating_Scotchkote134_interior_exterior | 97780975 |  | A102264 | LT250
| N | Price_BOM_L_Imp_1481 | 1481 | :10153-LF: | X8 | ImpMatl_NiAl-Bronze_ASTM-B148_C95400 | Nickel Aluminum Bronze ASTM B148 UNS C95400 | B22 | Anodized Steel | Steel, Cold Drawn C1018 | Coating_Scotchkote134_interior_exterior | 97780976 |  | A102265 | LT250
| N | Price_BOM_L_Imp_1482 | 1482 | :12709-LC:12709-LCV: | X0 | ImpMatl_NiAl-Bronze_ASTM-B148_C95400 | Nickel Aluminum Bronze ASTM B148 UNS C95400 | B22 | None | None | Coating_Scotchkote134_interior_exterior | 97780991 |  | A102266 | LT250
| N | Price_BOM_L_Imp_1483 | 1483 | :15705-LC:15705-LCV: | X0 | ImpMatl_NiAl-Bronze_ASTM-B148_C95400 | Nickel Aluminum Bronze ASTM B148 UNS C95400 | B22 | None | None | Coating_Scotchkote134_interior_exterior | 97780992 |  | A102267 | LT250
| N | Price_BOM_L_Imp_1484 | 1484 | :15507-LC:15507-LCV: | X0 | ImpMatl_NiAl-Bronze_ASTM-B148_C95400 | Nickel Aluminum Bronze ASTM B148 UNS C95400 | B22 | None | None | Coating_Scotchkote134_interior_exterior | 97780994 |  | A102268 | LT250
| N | Price_BOM_L_Imp_1485 | 1485 | :15509-LC:15509-LCV: | X3 | ImpMatl_NiAl-Bronze_ASTM-B148_C95400 | Nickel Aluminum Bronze ASTM B148 UNS C95400 | B22 | Stainless Steel, AISI-303 | Steel, Cold Drawn C1018 | Coating_Scotchkote134_interior_exterior | 98671661 |  | A102269 | LT250
| N | Price_BOM_L_Imp_1486 | 1486 | :15507-LC:15507-LCV: | X3 | ImpMatl_NiAl-Bronze_ASTM-B148_C95400 | Nickel Aluminum Bronze ASTM B148 UNS C95400 | B22 | Stainless Steel, AISI-303 | Steel, Cold Drawn C1018 | Coating_Scotchkote134_interior_exterior | 97780995 |  | A102270 | LT250
| N | Price_BOM_L_Imp_1487 | 1487 | :20501-LC:20501-LCV: | X3 | ImpMatl_NiAl-Bronze_ASTM-B148_C95400 | Nickel Aluminum Bronze ASTM B148 UNS C95400 | B22 | Stainless Steel, AISI-303 | Steel, Cold Drawn C1018 | Coating_Scotchkote134_interior_exterior | 97780996 |  | A102271 | LT250
| N | Price_BOM_L_Imp_1536 | 1536 | :10707-LC:10707-LCV: | X0 | ImpMatl_SS_AISI-304 | Stainless Steel, AISI-304 | H304 | None | None | Coating_Scotchkote134_interior_exterior | RTF |  | A102324 | LT250 | 126
| N | Price_BOM_L_Imp_1537 | 1537 | :10707-LC:10707-LCV:10707-LF: | X3 | ImpMatl_SS_AISI-304 | Stainless Steel, AISI-304 | H304 | Stainless Steel, AISI-303 | Stainless Steel, AISI 316 | Coating_Scotchkote134_interior_exterior | RTF |  | A102326 | LT250 | 126
| N | Price_BOM_L_Imp_1538 | 1538 | :12501-LC:12501-LCV: | X0 | ImpMatl_SS_AISI-304 | Stainless Steel, AISI-304 | H304 | None | None | Coating_Scotchkote134_interior_exterior | RTF |  | A102328 | LT250 | 126
| N | Price_BOM_L_Imp_1539 | 1539 | :12507-LC:12507-LCV: | X0 | ImpMatl_SS_AISI-304 | Stainless Steel, AISI-304 | H304 | None | None | Coating_Scotchkote134_interior_exterior | RTF |  | A102330 | LT250 | 126
| N | Price_BOM_L_Imp_1540 | 1540 | :15509-LC:15509-LCV: | X0 | ImpMatl_SS_AISI-304 | Stainless Steel, AISI-304 | H304 | None | None | Coating_Scotchkote134_interior_exterior | RTF |  | A102333 | LT250 | 126
| N | Price_BOM_L_Imp_1541 | 1541 | :15705-LC:15705-LCV:15705-LF: | X3 | ImpMatl_SS_AISI-304 | Stainless Steel, AISI-304 | H304 | Stainless Steel, AISI-303 | Stainless Steel, AISI 316 | Coating_Scotchkote134_interior_exterior | RTF |  | A102335 | LT250 | 126
| N | Price_BOM_L_Imp_1542 | 1542 | :15951-LC:15951-LCV:15951-LF: | X3 | ImpMatl_SS_AISI-304 | Stainless Steel, AISI-304 | H304 | Stainless Steel, AISI-303 | Stainless Steel, AISI 316 | Coating_Scotchkote134_interior_exterior | RTF |  | A102337 | LT250 | 126
| N | Price_BOM_L_Imp_1543 | 1543 | :15951-LC:15951-LCV:15951-LF: | X4 | ImpMatl_SS_AISI-304 | Stainless Steel, AISI-304 | H304 | Stainless Steel, AISI-303 | Stainless Steel, AISI 316 | Coating_Scotchkote134_interior_exterior | RTF |  | A102339 | LT250 | 126
| N | Price_BOM_L_Imp_1544 | 1544 | :15955-LC:15955-LCV:15955-LF: | X3 | ImpMatl_SS_AISI-304 | Stainless Steel, AISI-304 | H304 | Stainless Steel, AISI-303 | Stainless Steel, AISI 316 | Coating_Scotchkote134_interior_exterior | RTF |  | A102341 | LT250 | 126
| N | Price_BOM_L_Imp_1545 | 1545 | :15955-LC:15955-LCV:15955-LF: | X4 | ImpMatl_SS_AISI-304 | Stainless Steel, AISI-304 | H304 | Stainless Steel, AISI-303 | Stainless Steel, AISI 316 | Coating_Scotchkote134_interior_exterior | RTF |  | A102343 | LT250 | 126
| N | Price_BOM_L_Imp_1546 | 1546 | :15959-LC:15959-LCV:15959-LF: | X3 | ImpMatl_SS_AISI-304 | Stainless Steel, AISI-304 | H304 | Stainless Steel, AISI-303 | Stainless Steel, AISI 316 | Coating_Scotchkote134_interior_exterior | RTF |  | A102345 | LT250 | 126
| N | Price_BOM_L_Imp_1547 | 1547 | :15959-LC:15959-LCV:15959-LF: | X4 | ImpMatl_SS_AISI-304 | Stainless Steel, AISI-304 | H304 | Stainless Steel, AISI-303 | Stainless Steel, AISI 316 | Coating_Scotchkote134_interior_exterior | RTF |  | A102347 | LT250 | 126
| N | Price_BOM_L_Imp_1548 | 1548 | :20501-LC:20501-LCV: | X0 | ImpMatl_SS_AISI-304 | Stainless Steel, AISI-304 | H304 | None | None | Coating_Scotchkote134_interior_exterior | RTF |  | A102349 | LT250 | 126
| N | Price_BOM_L_Imp_1549 | 1549 | :20709-LC:20709-LCV:20709-LF: | X3 | ImpMatl_SS_AISI-304 | Stainless Steel, AISI-304 | H304 | Stainless Steel, AISI-303 | Stainless Steel, AISI 316 | Coating_Scotchkote134_interior_exterior | RTF |  | A102351 | LT250 | 126
| N | Price_BOM_L_Imp_1550 | 1550 | :20709-LC:20709-LCV:20709-LF: | X4 | ImpMatl_SS_AISI-304 | Stainless Steel, AISI-304 | H304 | Stainless Steel, AISI-303 | Stainless Steel, AISI 316 | Coating_Scotchkote134_interior_exterior | RTF |  | A102353 | LT250 | 126
| N | Price_BOM_L_Imp_1551 | 1551 | :20953-LC:20953-LCV:20953-LF: | X3 | ImpMatl_SS_AISI-304 | Stainless Steel, AISI-304 | H304 | Stainless Steel, AISI-303 | Stainless Steel, AISI 316 | Coating_Scotchkote134_interior_exterior | RTF |  | A102355 | LT250 | 126
| N | Price_BOM_L_Imp_1552 | 1552 | :20953-LC:20953-LCV:20953-LF: | X4 | ImpMatl_SS_AISI-304 | Stainless Steel, AISI-304 | H304 | Stainless Steel, AISI-303 | Stainless Steel, AISI 316 | Coating_Scotchkote134_interior_exterior | RTF |  | A102357 | LT250 | 126
| N | Price_BOM_L_Imp_1553 | 1553 | :20121-LC:20121-LCV:20121-LF: | X3 | ImpMatl_SS_AISI-304 | Stainless Steel, AISI-304 | H304 | Stainless Steel, AISI-303 | Stainless Steel, AISI 316 | Coating_Scotchkote134_interior_exterior | RTF |  | A102359 | LT250 | 126
| N | Price_BOM_L_Imp_1554 | 1554 | :20121-LC:20121-LCV:20121-LF: | XA | ImpMatl_SS_AISI-304 | Stainless Steel, AISI-304 | H304 | Stainless Steel, AISI-303 | Stainless Steel, AISI 316 | Coating_Scotchkote134_interior_exterior | RTF |  | A102361 | LT250 | 126
| N | Price_BOM_L_Imp_1555 | 1555 | :25707-LC:25707-LCV:25707-LF: | X3 | ImpMatl_SS_AISI-304 | Stainless Steel, AISI-304 | H304 | Stainless Steel, AISI-303 | Stainless Steel, AISI 316 | Coating_Scotchkote134_interior_exterior | RTF |  | A102363 | LT250 | 126
| N | Price_BOM_L_Imp_1556 | 1556 | :25707-LC:25707-LCV:25707-LF: | X4 | ImpMatl_SS_AISI-304 | Stainless Steel, AISI-304 | H304 | Stainless Steel, AISI-303 | Stainless Steel, AISI 316 | Coating_Scotchkote134_interior_exterior | RTF |  | A102365 | LT250 | 126
| N | Price_BOM_L_Imp_1557 | 1557 | :25957-LC:25957-LCV:25957-LF: | X3 | ImpMatl_SS_AISI-304 | Stainless Steel, AISI-304 | H304 | Stainless Steel, AISI-303 | Stainless Steel, AISI 316 | Coating_Scotchkote134_interior_exterior | RTF |  | A102367 | LT250 | 126
| N | Price_BOM_L_Imp_1558 | 1558 | :25957-LC:25957-LCV:25957-LF: | X4 | ImpMatl_SS_AISI-304 | Stainless Steel, AISI-304 | H304 | Stainless Steel, AISI-303 | Stainless Steel, AISI 316 | Coating_Scotchkote134_interior_exterior | RTF |  | A102369 | LT250 | 126
| N | Price_BOM_L_Imp_1559 | 1559 | :25123-LC:25123-LCV:25123-LF: | X3 | ImpMatl_SS_AISI-304 | Stainless Steel, AISI-304 | H304 | Stainless Steel, AISI-303 | Stainless Steel, AISI 316 | Coating_Scotchkote134_interior_exterior | RTF |  | A102371 | LT250 | 126
| N | Price_BOM_L_Imp_1560 | 1560 | :25123-LC:25123-LCV:25123-LF: | XA | ImpMatl_SS_AISI-304 | Stainless Steel, AISI-304 | H304 | Stainless Steel, AISI-303 | Stainless Steel, AISI 316 | Coating_Scotchkote134_interior_exterior | RTF |  | A102373 | LT250 | 126
| N | Price_BOM_L_Imp_1561 | 1561 | :30501-LC:30501-LCV: | X3 | ImpMatl_SS_AISI-304 | Stainless Steel, AISI-304 | H304 | Stainless Steel, AISI-303 | Stainless Steel, AISI 316 | Coating_Scotchkote134_interior_exterior | RTF |  | A102375 | LT250 | 126
| N | Price_BOM_L_Imp_1562 | 1562 | :30707-LC:30707-LCV:30707-LF: | X3 | ImpMatl_SS_AISI-304 | Stainless Steel, AISI-304 | H304 | Stainless Steel, AISI-303 | Stainless Steel, AISI 316 | Coating_Scotchkote134_interior_exterior | RTF |  | A102377 | LT250 | 126
| N | Price_BOM_L_Imp_1563 | 1563 | :30707-LC:30707-LCV:30707-LF: | X4 | ImpMatl_SS_AISI-304 | Stainless Steel, AISI-304 | H304 | Stainless Steel, AISI-303 | Stainless Steel, AISI 316 | Coating_Scotchkote134_interior_exterior | RTF |  | A102379 | LT250 | 126
| N | Price_BOM_L_Imp_1564 | 1564 | :30957-LC:30957-LCV:30957-LF: | X3 | ImpMatl_SS_AISI-304 | Stainless Steel, AISI-304 | H304 | Stainless Steel, AISI-303 | Stainless Steel, AISI 316 | Coating_Scotchkote134_interior_exterior | RTF |  | A102381 | LT250 | 126
| N | Price_BOM_L_Imp_1565 | 1565 | :30957-LC:30957-LCV:30957-LF: | XA | ImpMatl_SS_AISI-304 | Stainless Steel, AISI-304 | H304 | Stainless Steel, AISI-303 | Stainless Steel, AISI 316 | Coating_Scotchkote134_interior_exterior | RTF |  | A102383 | LT250 | 126
| N | Price_BOM_L_Imp_1566 | 1566 | :30121-LC:30121-LCV:30121-LF: | XA | ImpMatl_SS_AISI-304 | Stainless Steel, AISI-304 | H304 | Stainless Steel, AISI-303 | Stainless Steel, AISI 316 | Coating_Scotchkote134_interior_exterior | RTF |  | A102385 | LT250 | 126
| N | Price_BOM_L_Imp_1567 | 1567 | :30127-LC:30127-LCV:30127-LF: | XA | ImpMatl_SS_AISI-304 | Stainless Steel, AISI-304 | H304 | Stainless Steel, AISI-303 | Stainless Steel, AISI 316 | Coating_Scotchkote134_interior_exterior | RTF |  | A102387 | LT250 | 126
| N | Price_BOM_L_Imp_1568 | 1568 | :30157-LC:30157-LCV:30157-LF: | XA | ImpMatl_SS_AISI-304 | Stainless Steel, AISI-304 | H304 | Stainless Steel, AISI-303 | Stainless Steel, AISI 316 | Coating_Scotchkote134_interior_exterior | RTF |  | A102389 | LT250 | 126
| N | Price_BOM_L_Imp_1569 | 1569 | :40707-LC:40707-LCV:40707-LF: | X3 | ImpMatl_SS_AISI-304 | Stainless Steel, AISI-304 | H304 | Stainless Steel, AISI-303 | Stainless Steel, AISI 316 | Coating_Scotchkote134_interior_exterior | RTF |  | A102391 | LT250 | 126
| N | Price_BOM_L_Imp_1570 | 1570 | :40707-LC:40707-LCV:40707-LF: | X4 | ImpMatl_SS_AISI-304 | Stainless Steel, AISI-304 | H304 | Stainless Steel, AISI-303 | Stainless Steel, AISI 316 | Coating_Scotchkote134_interior_exterior | RTF |  | A102393 | LT250 | 126
| N | Price_BOM_L_Imp_1571 | 1571 | :40957-LC:40957-LCV:40957-LF: | X3 | ImpMatl_SS_AISI-304 | Stainless Steel, AISI-304 | H304 | Stainless Steel, AISI-303 | Stainless Steel, AISI 316 | Coating_Scotchkote134_interior_exterior | RTF |  | A102395 | LT250 | 126
| N | Price_BOM_L_Imp_1572 | 1572 | :40957-LC:40957-LCV:40957-LF: | X4 | ImpMatl_SS_AISI-304 | Stainless Steel, AISI-304 | H304 | Stainless Steel, AISI-303 | Stainless Steel, AISI 316 | Coating_Scotchkote134_interior_exterior | RTF |  | A102397 | LT250 | 126
| N | Price_BOM_L_Imp_1573 | 1573 | :40959-LC:40959-LCV:40959-LF: | XA | ImpMatl_SS_AISI-304 | Stainless Steel, AISI-304 | H304 | Stainless Steel, AISI-303 | Stainless Steel, AISI 316 | Coating_Scotchkote134_interior_exterior | RTF |  | A102399 | LT250 | 126
| N | Price_BOM_L_Imp_1574 | 1574 | :40129-LC:40129-LCV:40129-LF: | XA | ImpMatl_SS_AISI-304 | Stainless Steel, AISI-304 | H304 | Stainless Steel, AISI-303 | Stainless Steel, AISI 316 | Coating_Scotchkote134_interior_exterior | RTF |  | A102401 | LT250 | 126
| N | Price_BOM_L_Imp_1575 | 1575 | :4012A-LC:4012A-LCV:4012A-LF: | XA | ImpMatl_SS_AISI-304 | Stainless Steel, AISI-304 | H304 | Stainless Steel, AISI-303 | Stainless Steel, AISI 316 | Coating_Scotchkote134_interior_exterior | RTF |  | A102403 | LT250 | 126
| N | Price_BOM_L_Imp_1576 | 1576 | :40157-LC:40157-LCV:40157-LF: | XA | ImpMatl_SS_AISI-304 | Stainless Steel, AISI-304 | H304 | Stainless Steel, AISI-303 | Stainless Steel, AISI 316 | Coating_Scotchkote134_interior_exterior | RTF |  | A102405 | LT250 | 126
| N | Price_BOM_L_Imp_1577 | 1577 | :40157-LC:40157-LCV:40157-LF: | X5 | ImpMatl_SS_AISI-304 | Stainless Steel, AISI-304 | H304 | Anodized Steel | Stainless Steel, AISI 316 | Coating_Scotchkote134_interior_exterior | RTF |  | A102407 | LT250 | 126
| N | Price_BOM_L_Imp_1578 | 1578 | :50957-LC:50957-LCV:50957-LF: | X4 | ImpMatl_SS_AISI-304 | Stainless Steel, AISI-304 | H304 | Stainless Steel, AISI-303 | Stainless Steel, AISI 316 | Coating_Scotchkote134_interior_exterior | RTF |  | A102409 | LT250 | 126
| N | Price_BOM_L_Imp_1579 | 1579 | :50123-LC:50123-LCV:50123-LF: | XA | ImpMatl_SS_AISI-304 | Stainless Steel, AISI-304 | H304 | Stainless Steel, AISI-303 | Stainless Steel, AISI 316 | Coating_Scotchkote134_interior_exterior | RTF |  | A102411 | LT250 | 126
| N | Price_BOM_L_Imp_1580 | 1580 | :50123-LC:50123-LCV:50123-LF: | X5 | ImpMatl_SS_AISI-304 | Stainless Steel, AISI-304 | H304 | Anodized Steel | Stainless Steel, AISI 316 | Coating_Scotchkote134_interior_exterior | RTF |  | A102413 | LT250 | 126
| N | Price_BOM_L_Imp_1581 | 1581 | :50157-LC:50157-LCV:50157-LF: | X5 | ImpMatl_SS_AISI-304 | Stainless Steel, AISI-304 | H304 | Anodized Steel | Stainless Steel, AISI 316 | Coating_Scotchkote134_interior_exterior | RTF |  | A102415 | LT250 | 126
| N | Price_BOM_L_Imp_1582 | 1582 | :60951-LC:60951-LCV:60951-LF: | XA | ImpMatl_SS_AISI-304 | Stainless Steel, AISI-304 | H304 | Stainless Steel, AISI-303 | Stainless Steel, AISI 316 | Coating_Scotchkote134_interior_exterior | RTF |  | A102417 | LT250 | 126
| N | Price_BOM_L_Imp_1583 | 1583 | :60123-LC:60123-LCV:60123-LF: | XA | ImpMatl_SS_AISI-304 | Stainless Steel, AISI-304 | H304 | Stainless Steel, AISI-303 | Stainless Steel, AISI 316 | Coating_Scotchkote134_interior_exterior | RTF |  | A102419 | LT250 | 126
| N | Price_BOM_L_Imp_1584 | 1584 | :60123-LC:60123-LCV:60123-LF: | X5 | ImpMatl_SS_AISI-304 | Stainless Steel, AISI-304 | H304 | Anodized Steel | Stainless Steel, AISI 316 | Coating_Scotchkote134_interior_exterior | RTF |  | A102421 | LT250 | 126
| N | Price_BOM_L_Imp_1585 | 1585 | :60157-LC:60157-LCV:60157-LF: | X5 | ImpMatl_SS_AISI-304 | Stainless Steel, AISI-304 | H304 | Anodized Steel | Stainless Steel, AISI 316 | Coating_Scotchkote134_interior_exterior | RTF |  | A102423 | LT250 | 126
| N | Price_BOM_L_Imp_1586 | 1586 | :60157-LF: | X6 | ImpMatl_SS_AISI-304 | Stainless Steel, AISI-304 | H304 | Anodized Steel | Stainless Steel, AISI 316 | Coating_Scotchkote134_interior_exterior | RTF |  | A102425 | LT250 | 126
| N | Price_BOM_L_Imp_1587 | 1587 | :80123-LC:80123-LCV:80123-LF: | X5 | ImpMatl_SS_AISI-304 | Stainless Steel, AISI-304 | H304 | Anodized Steel | Stainless Steel, AISI 316 | Coating_Scotchkote134_interior_exterior | RTF |  | A102427 | LT250 | 126
| N | Price_BOM_L_Imp_1588 | 1588 | :80155-LC:80155-LCV:80155-LF: | X5 | ImpMatl_SS_AISI-304 | Stainless Steel, AISI-304 | H304 | Anodized Steel | Stainless Steel, AISI 316 | Coating_Scotchkote134_interior_exterior | RTF |  | A102429 | LT250 | 126
| N | Price_BOM_L_Imp_1589 | 1589 | :80155-LF: | X6 | ImpMatl_SS_AISI-304 | Stainless Steel, AISI-304 | H304 | Anodized Steel | Stainless Steel, AISI 316 | Coating_Scotchkote134_interior_exterior | RTF |  | A102431 | LT250 | 126
| N | Price_BOM_L_Imp_1590 | 1590 | :10153-LF: | X8 | ImpMatl_SS_AISI-304 | Stainless Steel, AISI-304 | H304 | Anodized Steel | Stainless Steel, AISI 316 | Coating_Scotchkote134_interior_exterior | RTF |  | A102433 | LT250 | 126
| N | Price_BOM_L_Imp_1591 | 1591 | :12709-LC:12709-LCV: | X0 | ImpMatl_SS_AISI-304 | Stainless Steel, AISI-304 | H304 | None | None | Coating_Scotchkote134_interior_exterior | RTF |  | A102436 | LT250 | 126
| N | Price_BOM_L_Imp_1592 | 1592 | :15705-LC:15705-LCV: | X0 | ImpMatl_SS_AISI-304 | Stainless Steel, AISI-304 | H304 | None | None | Coating_Scotchkote134_interior_exterior | RTF |  | A102438 | LT250 | 126
| N | Price_BOM_L_Imp_1593 | 1593 | :15507-LC:15507-LCV: | X0 | ImpMatl_SS_AISI-304 | Stainless Steel, AISI-304 | H304 | None | None | Coating_Scotchkote134_interior_exterior | RTF |  | A102440 | LT250 | 126
| N | Price_BOM_L_Imp_1594 | 1594 | :15509-LC:15509-LCV: | X3 | ImpMatl_SS_AISI-304 | Stainless Steel, AISI-304 | H304 | Stainless Steel, AISI-303 | Stainless Steel, AISI 316 | Coating_Scotchkote134_interior_exterior | RTF |  | A102442 | LT250 | 126
| N | Price_BOM_L_Imp_1595 | 1595 | :15507-LC:15507-LCV: | X3 | ImpMatl_SS_AISI-304 | Stainless Steel, AISI-304 | H304 | Stainless Steel, AISI-303 | Stainless Steel, AISI 316 | Coating_Scotchkote134_interior_exterior | RTF |  | A102444 | LT250 | 126
| N | Price_BOM_L_Imp_1596 | 1596 | :20501-LC:20501-LCV: | X3 | ImpMatl_SS_AISI-304 | Stainless Steel, AISI-304 | H304 | Stainless Steel, AISI-303 | Stainless Steel, AISI 316 | Coating_Scotchkote134_interior_exterior | RTF |  | A102446 | LT250 | 126
| N | Price_BOM_L_Imp_1720 | 1720 | :10707-LC:10707-LCV: | X0 | ImpMatl_NiAl-Bronze_ASTM-B148_C95400 | Nickel Aluminum Bronze ASTM B148 UNS C95400 | B22 | None | None | Coating_Special | 97775273 |  | A102210 | LT250
| N | Price_BOM_L_Imp_1721 | 1721 | :10707-LC:10707-LCV:10707-LF: | X3 | ImpMatl_NiAl-Bronze_ASTM-B148_C95400 | Nickel Aluminum Bronze ASTM B148 UNS C95400 | B22 | Stainless Steel, AISI-303 | Steel, Cold Drawn C1018 | Coating_Special | 97775274 |  | A102211 | LT250
| N | Price_BOM_L_Imp_1722 | 1722 | :12501-LC:12501-LCV: | X0 | ImpMatl_NiAl-Bronze_ASTM-B148_C95400 | Nickel Aluminum Bronze ASTM B148 UNS C95400 | B22 | None | None | Coating_Special | RTF |  | A102212 | LT250
| N | Price_BOM_L_Imp_1723 | 1723 | :12507-LC:12507-LCV: | X0 | ImpMatl_NiAl-Bronze_ASTM-B148_C95400 | Nickel Aluminum Bronze ASTM B148 UNS C95400 | B22 | None | None | Coating_Special | RTF |  | A102213 | LT250
| N | Price_BOM_L_Imp_1724 | 1724 | :12709-LC:12709-LCV:12709-LF: | X3 | ImpMatl_NiAl-Bronze_ASTM-B148_C95400 | Nickel Aluminum Bronze ASTM B148 UNS C95400 | B22 | Stainless Steel, AISI-303 | Steel, Cold Drawn C1018 | Coating_Special | 97775277 |  | A102214 | LT250
| N | Price_BOM_L_Imp_1725 | 1725 | :15509-LC:15509-LCV: | X0 | ImpMatl_NiAl-Bronze_ASTM-B148_C95400 | Nickel Aluminum Bronze ASTM B148 UNS C95400 | B22 | None | None | Coating_Special | RTF |  | A102215 | LT250
| N | Price_BOM_L_Imp_1726 | 1726 | :15705-LC:15705-LCV:15705-LF: | X3 | ImpMatl_NiAl-Bronze_ASTM-B148_C95400 | Nickel Aluminum Bronze ASTM B148 UNS C95400 | B22 | Stainless Steel, AISI-303 | Steel, Cold Drawn C1018 | Coating_Special | 97775279 |  | A102216 | LT250
| N | Price_BOM_L_Imp_1727 | 1727 | :15951-LC:15951-LCV:15951-LF: | X3 | ImpMatl_NiAl-Bronze_ASTM-B148_C95400 | Nickel Aluminum Bronze ASTM B148 UNS C95400 | B22 | Stainless Steel, AISI-303 | Steel, Cold Drawn C1018 | Coating_Special | 97775280 |  | A102217 | LT250
| N | Price_BOM_L_Imp_1728 | 1728 | :15951-LC:15951-LCV:15951-LF: | X4 | ImpMatl_NiAl-Bronze_ASTM-B148_C95400 | Nickel Aluminum Bronze ASTM B148 UNS C95400 | B22 | Stainless Steel, AISI-303 | Steel, Cold Drawn C1018 | Coating_Special | 97775291 |  | A102218 | LT250
| N | Price_BOM_L_Imp_1729 | 1729 | :15955-LC:15955-LCV:15955-LF: | X3 | ImpMatl_NiAl-Bronze_ASTM-B148_C95400 | Nickel Aluminum Bronze ASTM B148 UNS C95400 | B22 | Stainless Steel, AISI-303 | Steel, Cold Drawn C1018 | Coating_Special | 97775292 |  | A102219 | LT250
| N | Price_BOM_L_Imp_1730 | 1730 | :15955-LC:15955-LCV:15955-LF: | X4 | ImpMatl_NiAl-Bronze_ASTM-B148_C95400 | Nickel Aluminum Bronze ASTM B148 UNS C95400 | B22 | Stainless Steel, AISI-303 | Steel, Cold Drawn C1018 | Coating_Special | 97775293 |  | A102220 | LT250
| N | Price_BOM_L_Imp_1731 | 1731 | :15959-LC:15959-LCV:15959-LF: | X3 | ImpMatl_NiAl-Bronze_ASTM-B148_C95400 | Nickel Aluminum Bronze ASTM B148 UNS C95400 | B22 | Stainless Steel, AISI-303 | Steel, Cold Drawn C1018 | Coating_Special | 97777979 |  | A102221 | LT250
| N | Price_BOM_L_Imp_1732 | 1732 | :15959-LC:15959-LCV:15959-LF: | X4 | ImpMatl_NiAl-Bronze_ASTM-B148_C95400 | Nickel Aluminum Bronze ASTM B148 UNS C95400 | B22 | Stainless Steel, AISI-303 | Steel, Cold Drawn C1018 | Coating_Special | 97777980 |  | A102222 | LT250
| N | Price_BOM_L_Imp_1733 | 1733 | :20501-LC:20501-LCV: | X0 | ImpMatl_NiAl-Bronze_ASTM-B148_C95400 | Nickel Aluminum Bronze ASTM B148 UNS C95400 | B22 | None | None | Coating_Special | RTF |  | A102223 | LT250
| N | Price_BOM_L_Imp_1734 | 1734 | :20709-LC:20709-LCV:20709-LF: | X3 | ImpMatl_NiAl-Bronze_ASTM-B148_C95400 | Nickel Aluminum Bronze ASTM B148 UNS C95400 | B22 | Stainless Steel, AISI-303 | Steel, Cold Drawn C1018 | Coating_Special | 97778013 |  | A102224 | LT250
| N | Price_BOM_L_Imp_1735 | 1735 | :20709-LC:20709-LCV:20709-LF: | X4 | ImpMatl_NiAl-Bronze_ASTM-B148_C95400 | Nickel Aluminum Bronze ASTM B148 UNS C95400 | B22 | Stainless Steel, AISI-303 | Steel, Cold Drawn C1018 | Coating_Special | 97775275 |  | A102225 | LT250
| N | Price_BOM_L_Imp_1736 | 1736 | :20953-LC:20953-LCV:20953-LF: | X3 | ImpMatl_NiAl-Bronze_ASTM-B148_C95400 | Nickel Aluminum Bronze ASTM B148 UNS C95400 | B22 | Stainless Steel, AISI-303 | Steel, Cold Drawn C1018 | Coating_Special | 97775276 |  | A102226 | LT250
| N | Price_BOM_L_Imp_1737 | 1737 | :20953-LC:20953-LCV:20953-LF: | X4 | ImpMatl_NiAl-Bronze_ASTM-B148_C95400 | Nickel Aluminum Bronze ASTM B148 UNS C95400 | B22 | Stainless Steel, AISI-303 | Steel, Cold Drawn C1018 | Coating_Special | 97775278 |  | A102227 | LT250
| N | Price_BOM_L_Imp_1738 | 1738 | :20121-LC:20121-LCV:20121-LF: | X3 | ImpMatl_NiAl-Bronze_ASTM-B148_C95400 | Nickel Aluminum Bronze ASTM B148 UNS C95400 | B22 | Stainless Steel, AISI-303 | Steel, Cold Drawn C1018 | Coating_Special | 97778012 |  | A102228 | LT250
| N | Price_BOM_L_Imp_1739 | 1739 | :20121-LC:20121-LCV:20121-LF: | XA | ImpMatl_NiAl-Bronze_ASTM-B148_C95400 | Nickel Aluminum Bronze ASTM B148 UNS C95400 | B22 | Stainless Steel, AISI-303 | Steel, Cold Drawn C1018 | Coating_Special | 97778032 |  | A102229 | LT250
| N | Price_BOM_L_Imp_1740 | 1740 | :25707-LC:25707-LCV:25707-LF: | X3 | ImpMatl_NiAl-Bronze_ASTM-B148_C95400 | Nickel Aluminum Bronze ASTM B148 UNS C95400 | B22 | Stainless Steel, AISI-303 | Steel, Cold Drawn C1018 | Coating_Special | 97778033 |  | A102230 | LT250
| N | Price_BOM_L_Imp_1741 | 1741 | :25707-LC:25707-LCV:25707-LF: | X4 | ImpMatl_NiAl-Bronze_ASTM-B148_C95400 | Nickel Aluminum Bronze ASTM B148 UNS C95400 | B22 | Stainless Steel, AISI-303 | Steel, Cold Drawn C1018 | Coating_Special | 97778034 |  | A102231 | LT250
| N | Price_BOM_L_Imp_1742 | 1742 | :25957-LC:25957-LCV:25957-LF: | X3 | ImpMatl_NiAl-Bronze_ASTM-B148_C95400 | Nickel Aluminum Bronze ASTM B148 UNS C95400 | B22 | Stainless Steel, AISI-303 | Steel, Cold Drawn C1018 | Coating_Special | 97778035 |  | A102232 | LT250
| N | Price_BOM_L_Imp_1743 | 1743 | :25957-LC:25957-LCV:25957-LF: | X4 | ImpMatl_NiAl-Bronze_ASTM-B148_C95400 | Nickel Aluminum Bronze ASTM B148 UNS C95400 | B22 | Stainless Steel, AISI-303 | Steel, Cold Drawn C1018 | Coating_Special | 97778036 |  | A102233 | LT250
| N | Price_BOM_L_Imp_1744 | 1744 | :25123-LC:25123-LCV:25123-LF: | X3 | ImpMatl_NiAl-Bronze_ASTM-B148_C95400 | Nickel Aluminum Bronze ASTM B148 UNS C95400 | B22 | Stainless Steel, AISI-303 | Steel, Cold Drawn C1018 | Coating_Special | 97778037 |  | A102234 | LT250
| N | Price_BOM_L_Imp_1745 | 1745 | :25123-LC:25123-LCV:25123-LF: | XA | ImpMatl_NiAl-Bronze_ASTM-B148_C95400 | Nickel Aluminum Bronze ASTM B148 UNS C95400 | B22 | Stainless Steel, AISI-303 | Steel, Cold Drawn C1018 | Coating_Special | 97778038 |  | A102235 | LT250
| N | Price_BOM_L_Imp_1746 | 1746 | :30501-LC:30501-LCV: | X3 | ImpMatl_NiAl-Bronze_ASTM-B148_C95400 | Nickel Aluminum Bronze ASTM B148 UNS C95400 | B22 | Stainless Steel, AISI-303 | Steel, Cold Drawn C1018 | Coating_Special | RTF |  | A102236 | LT250
| N | Price_BOM_L_Imp_1747 | 1747 | :30707-LC:30707-LCV:30707-LF: | X3 | ImpMatl_NiAl-Bronze_ASTM-B148_C95400 | Nickel Aluminum Bronze ASTM B148 UNS C95400 | B22 | Stainless Steel, AISI-303 | Steel, Cold Drawn C1018 | Coating_Special | 97778039 |  | A102237 | LT250
| N | Price_BOM_L_Imp_1748 | 1748 | :30707-LC:30707-LCV:30707-LF: | X4 | ImpMatl_NiAl-Bronze_ASTM-B148_C95400 | Nickel Aluminum Bronze ASTM B148 UNS C95400 | B22 | Stainless Steel, AISI-303 | Steel, Cold Drawn C1018 | Coating_Special | 97778040 |  | A102238 | LT250
| N | Price_BOM_L_Imp_1749 | 1749 | :30957-LC:30957-LCV:30957-LF: | X3 | ImpMatl_NiAl-Bronze_ASTM-B148_C95400 | Nickel Aluminum Bronze ASTM B148 UNS C95400 | B22 | Stainless Steel, AISI-303 | Steel, Cold Drawn C1018 | Coating_Special | 97778041 |  | A102239 | LT250
| N | Price_BOM_L_Imp_1750 | 1750 | :30957-LC:30957-LCV:30957-LF: | XA | ImpMatl_NiAl-Bronze_ASTM-B148_C95400 | Nickel Aluminum Bronze ASTM B148 UNS C95400 | B22 | Stainless Steel, AISI-303 | Steel, Cold Drawn C1018 | Coating_Special | 97778042 |  | A102240 | LT250
| N | Price_BOM_L_Imp_1751 | 1751 | :30121-LC:30121-LCV:30121-LF: | XA | ImpMatl_NiAl-Bronze_ASTM-B148_C95400 | Nickel Aluminum Bronze ASTM B148 UNS C95400 | B22 | Stainless Steel, AISI-303 | Steel, Cold Drawn C1018 | Coating_Special | 97778043 |  | A102241 | LT250
| N | Price_BOM_L_Imp_1752 | 1752 | :30127-LC:30127-LCV:30127-LF: | XA | ImpMatl_NiAl-Bronze_ASTM-B148_C95400 | Nickel Aluminum Bronze ASTM B148 UNS C95400 | B22 | Stainless Steel, AISI-303 | Steel, Cold Drawn C1018 | Coating_Special | 97778044 |  | A102242 | LT250
| N | Price_BOM_L_Imp_1753 | 1753 | :30157-LC:30157-LCV:30157-LF: | XA | ImpMatl_NiAl-Bronze_ASTM-B148_C95400 | Nickel Aluminum Bronze ASTM B148 UNS C95400 | B22 | Stainless Steel, AISI-303 | Steel, Cold Drawn C1018 | Coating_Special | 97780144 |  | A102243 | LT250
| N | Price_BOM_L_Imp_1754 | 1754 | :40707-LC:40707-LCV:40707-LF: | X3 | ImpMatl_NiAl-Bronze_ASTM-B148_C95400 | Nickel Aluminum Bronze ASTM B148 UNS C95400 | B22 | Stainless Steel, AISI-303 | Steel, Cold Drawn C1018 | Coating_Special | 97780145 |  | A102244 | LT250
| N | Price_BOM_L_Imp_1755 | 1755 | :40707-LC:40707-LCV:40707-LF: | X4 | ImpMatl_NiAl-Bronze_ASTM-B148_C95400 | Nickel Aluminum Bronze ASTM B148 UNS C95400 | B22 | Stainless Steel, AISI-303 | Steel, Cold Drawn C1018 | Coating_Special | 97780146 |  | A102245 | LT250
| N | Price_BOM_L_Imp_1756 | 1756 | :40957-LC:40957-LCV:40957-LF: | X3 | ImpMatl_NiAl-Bronze_ASTM-B148_C95400 | Nickel Aluminum Bronze ASTM B148 UNS C95400 | B22 | Stainless Steel, AISI-303 | Steel, Cold Drawn C1018 | Coating_Special | 97780147 |  | A102246 | LT250
| N | Price_BOM_L_Imp_1757 | 1757 | :40957-LC:40957-LCV:40957-LF: | X4 | ImpMatl_NiAl-Bronze_ASTM-B148_C95400 | Nickel Aluminum Bronze ASTM B148 UNS C95400 | B22 | Stainless Steel, AISI-303 | Steel, Cold Drawn C1018 | Coating_Special | 97780148 |  | A102247 | LT250
| N | Price_BOM_L_Imp_1758 | 1758 | :40959-LC:40959-LCV:40959-LF: | XA | ImpMatl_NiAl-Bronze_ASTM-B148_C95400 | Nickel Aluminum Bronze ASTM B148 UNS C95400 | B22 | Stainless Steel, AISI-303 | Steel, Cold Drawn C1018 | Coating_Special | 96699293 |  | A102248 | LT250
| N | Price_BOM_L_Imp_1759 | 1759 | :40129-LC:40129-LCV:40129-LF: | XA | ImpMatl_NiAl-Bronze_ASTM-B148_C95400 | Nickel Aluminum Bronze ASTM B148 UNS C95400 | B22 | Stainless Steel, AISI-303 | Steel, Cold Drawn C1018 | Coating_Special | 96699296 |  | A102249 | LT250
| N | Price_BOM_L_Imp_1760 | 1760 | :4012A-LC:4012A-LCV:4012A-LF: | XA | ImpMatl_NiAl-Bronze_ASTM-B148_C95400 | Nickel Aluminum Bronze ASTM B148 UNS C95400 | B22 | Stainless Steel, AISI-303 | Steel, Cold Drawn C1018 | Coating_Special | 96699302 |  | A102250 | LT250
| N | Price_BOM_L_Imp_1761 | 1761 | :40157-LC:40157-LCV:40157-LF: | XA | ImpMatl_NiAl-Bronze_ASTM-B148_C95400 | Nickel Aluminum Bronze ASTM B148 UNS C95400 | B22 | Stainless Steel, AISI-303 | Steel, Cold Drawn C1018 | Coating_Special | 96699326 |  | A102251 | LT250
| N | Price_BOM_L_Imp_1762 | 1762 | :40157-LC:40157-LCV:40157-LF: | X5 | ImpMatl_NiAl-Bronze_ASTM-B148_C95400 | Nickel Aluminum Bronze ASTM B148 UNS C95400 | B22 | Anodized Steel | Steel, Cold Drawn C1018 | Coating_Special | 96769202 |  | A102252 | LT250
| N | Price_BOM_L_Imp_1763 | 1763 | :50957-LC:50957-LCV:50957-LF: | X4 | ImpMatl_NiAl-Bronze_ASTM-B148_C95400 | Nickel Aluminum Bronze ASTM B148 UNS C95400 | B22 | Stainless Steel, AISI-303 | Steel, Cold Drawn C1018 | Coating_Special | 96896890 |  | A102253 | LT250
| N | Price_BOM_L_Imp_1764 | 1764 | :50123-LC:50123-LCV:50123-LF: | XA | ImpMatl_NiAl-Bronze_ASTM-B148_C95400 | Nickel Aluminum Bronze ASTM B148 UNS C95400 | B22 | Stainless Steel, AISI-303 | Steel, Cold Drawn C1018 | Coating_Special | 96896891 |  | A102254 | LT250
| N | Price_BOM_L_Imp_1765 | 1765 | :50123-LC:50123-LCV:50123-LF: | X5 | ImpMatl_NiAl-Bronze_ASTM-B148_C95400 | Nickel Aluminum Bronze ASTM B148 UNS C95400 | B22 | Anodized Steel | Steel, Cold Drawn C1018 | Coating_Special | 96896892 |  | A102255 | LT250
| N | Price_BOM_L_Imp_1766 | 1766 | :50157-LC:50157-LCV:50157-LF: | X5 | ImpMatl_NiAl-Bronze_ASTM-B148_C95400 | Nickel Aluminum Bronze ASTM B148 UNS C95400 | B22 | Anodized Steel | Steel, Cold Drawn C1018 | Coating_Special | RTF |  | A102256 | LT250
| N | Price_BOM_L_Imp_1767 | 1767 | :60951-LC:60951-LCV:60951-LF: | XA | ImpMatl_NiAl-Bronze_ASTM-B148_C95400 | Nickel Aluminum Bronze ASTM B148 UNS C95400 | B22 | Stainless Steel, AISI-303 | Steel, Cold Drawn C1018 | Coating_Special | 97780968 |  | A102257 | LT250
| N | Price_BOM_L_Imp_1768 | 1768 | :60123-LC:60123-LCV:60123-LF: | XA | ImpMatl_NiAl-Bronze_ASTM-B148_C95400 | Nickel Aluminum Bronze ASTM B148 UNS C95400 | B22 | Stainless Steel, AISI-303 | Steel, Cold Drawn C1018 | Coating_Special | 97780969 |  | A102258 | LT250
| N | Price_BOM_L_Imp_1769 | 1769 | :60123-LC:60123-LCV:60123-LF: | X5 | ImpMatl_NiAl-Bronze_ASTM-B148_C95400 | Nickel Aluminum Bronze ASTM B148 UNS C95400 | B22 | Anodized Steel | Steel, Cold Drawn C1018 | Coating_Special | 97780970 |  | A102259 | LT250
| N | Price_BOM_L_Imp_1770 | 1770 | :60157-LC:60157-LCV:60157-LF: | X5 | ImpMatl_NiAl-Bronze_ASTM-B148_C95400 | Nickel Aluminum Bronze ASTM B148 UNS C95400 | B22 | Anodized Steel | Steel, Cold Drawn C1018 | Coating_Special | RTF |  | A102260 | LT250
| N | Price_BOM_L_Imp_1771 | 1771 | :60157-LF: | X6 | ImpMatl_NiAl-Bronze_ASTM-B148_C95400 | Nickel Aluminum Bronze ASTM B148 UNS C95400 | B22 | Anodized Steel | Steel, Cold Drawn C1018 | Coating_Special | 97780971 |  | A102261 | LT250
| N | Price_BOM_L_Imp_1772 | 1772 | :80123-LC:80123-LCV:80123-LF: | X5 | ImpMatl_NiAl-Bronze_ASTM-B148_C95400 | Nickel Aluminum Bronze ASTM B148 UNS C95400 | B22 | Anodized Steel | Steel, Cold Drawn C1018 | Coating_Special | 97780973 |  | A102262 | LT250
| N | Price_BOM_L_Imp_1773 | 1773 | :80155-LC:80155-LCV:80155-LF: | X5 | ImpMatl_NiAl-Bronze_ASTM-B148_C95400 | Nickel Aluminum Bronze ASTM B148 UNS C95400 | B22 | Anodized Steel | Steel, Cold Drawn C1018 | Coating_Special | 97780974 |  | A102263 | LT250
| N | Price_BOM_L_Imp_1774 | 1774 | :80155-LF: | X6 | ImpMatl_NiAl-Bronze_ASTM-B148_C95400 | Nickel Aluminum Bronze ASTM B148 UNS C95400 | B22 | Anodized Steel | Steel, Cold Drawn C1018 | Coating_Special | 97780975 |  | A102264 | LT250
| N | Price_BOM_L_Imp_1775 | 1775 | :10153-LF: | X8 | ImpMatl_NiAl-Bronze_ASTM-B148_C95400 | Nickel Aluminum Bronze ASTM B148 UNS C95400 | B22 | Anodized Steel | Steel, Cold Drawn C1018 | Coating_Special | 97780976 |  | A102265 | LT250
| N | Price_BOM_L_Imp_1776 | 1776 | :12709-LC:12709-LCV: | X0 | ImpMatl_NiAl-Bronze_ASTM-B148_C95400 | Nickel Aluminum Bronze ASTM B148 UNS C95400 | B22 | None | None | Coating_Special | 97780991 |  | A102266 | LT250
| N | Price_BOM_L_Imp_1777 | 1777 | :15705-LC:15705-LCV: | X0 | ImpMatl_NiAl-Bronze_ASTM-B148_C95400 | Nickel Aluminum Bronze ASTM B148 UNS C95400 | B22 | None | None | Coating_Special | 97780992 |  | A102267 | LT250
| N | Price_BOM_L_Imp_1778 | 1778 | :15507-LC:15507-LCV: | X0 | ImpMatl_NiAl-Bronze_ASTM-B148_C95400 | Nickel Aluminum Bronze ASTM B148 UNS C95400 | B22 | None | None | Coating_Special | 97780994 |  | A102268 | LT250
| N | Price_BOM_L_Imp_1779 | 1779 | :15509-LC:15509-LCV: | X3 | ImpMatl_NiAl-Bronze_ASTM-B148_C95400 | Nickel Aluminum Bronze ASTM B148 UNS C95400 | B22 | Stainless Steel, AISI-303 | Steel, Cold Drawn C1018 | Coating_Special | RTF |  | A102269 | LT250
| N | Price_BOM_L_Imp_1780 | 1780 | :15507-LC:15507-LCV: | X3 | ImpMatl_NiAl-Bronze_ASTM-B148_C95400 | Nickel Aluminum Bronze ASTM B148 UNS C95400 | B22 | Stainless Steel, AISI-303 | Steel, Cold Drawn C1018 | Coating_Special | 97780995 |  | A102270 | LT250
| N | Price_BOM_L_Imp_1781 | 1781 | :20501-LC:20501-LCV: | X3 | ImpMatl_NiAl-Bronze_ASTM-B148_C95400 | Nickel Aluminum Bronze ASTM B148 UNS C95400 | B22 | Stainless Steel, AISI-303 | Steel, Cold Drawn C1018 | Coating_Special | 97780996 |  | A102271 | LT250
| N | Price_BOM_L_Imp_1830 | 1830 | :10707-LC:10707-LCV: | X0 | ImpMatl_SS_AISI-304 | Stainless Steel, AISI-304 | H304 | None | None | Coating_Special | RTF |  | A101682 | LT250 | 126
| N | Price_BOM_L_Imp_1831 | 1831 | :10707-LC:10707-LCV:10707-LF: | X3 | ImpMatl_SS_AISI-304 | Stainless Steel, AISI-304 | H304 | Stainless Steel, AISI-303 | Stainless Steel, AISI 316 | Coating_Special | RTF |  | A101688 | LT250 | 126
| N | Price_BOM_L_Imp_1832 | 1832 | :12501-LC:12501-LCV: | X0 | ImpMatl_SS_AISI-304 | Stainless Steel, AISI-304 | H304 | None | None | Coating_Special | RTF |  | A101695 | LT250 | 126
| N | Price_BOM_L_Imp_1833 | 1833 | :12507-LC:12507-LCV: | X0 | ImpMatl_SS_AISI-304 | Stainless Steel, AISI-304 | H304 | None | None | Coating_Special | RTF |  | A101702 | LT250 | 126
| N | Price_BOM_L_Imp_1834 | 1834 | :15509-LC:15509-LCV: | X0 | ImpMatl_SS_AISI-304 | Stainless Steel, AISI-304 | H304 | None | None | Coating_Special | RTF |  | A101713 | LT250 | 126
| N | Price_BOM_L_Imp_1835 | 1835 | :15705-LC:15705-LCV:15705-LF: | X3 | ImpMatl_SS_AISI-304 | Stainless Steel, AISI-304 | H304 | Stainless Steel, AISI-303 | Stainless Steel, AISI 316 | Coating_Special | RTF |  | A101720 | LT250 | 126
| N | Price_BOM_L_Imp_1836 | 1836 | :15951-LC:15951-LCV:15951-LF: | X3 | ImpMatl_SS_AISI-304 | Stainless Steel, AISI-304 | H304 | Stainless Steel, AISI-303 | Stainless Steel, AISI 316 | Coating_Special | RTF |  | A101726 | LT250 | 126
| N | Price_BOM_L_Imp_1837 | 1837 | :15951-LC:15951-LCV:15951-LF: | X4 | ImpMatl_SS_AISI-304 | Stainless Steel, AISI-304 | H304 | Stainless Steel, AISI-303 | Stainless Steel, AISI 316 | Coating_Special | RTF |  | A101732 | LT250 | 126
| N | Price_BOM_L_Imp_1838 | 1838 | :15955-LC:15955-LCV:15955-LF: | X3 | ImpMatl_SS_AISI-304 | Stainless Steel, AISI-304 | H304 | Stainless Steel, AISI-303 | Stainless Steel, AISI 316 | Coating_Special | RTF |  | A101738 | LT250 | 126
| N | Price_BOM_L_Imp_1839 | 1839 | :15955-LC:15955-LCV:15955-LF: | X4 | ImpMatl_SS_AISI-304 | Stainless Steel, AISI-304 | H304 | Stainless Steel, AISI-303 | Stainless Steel, AISI 316 | Coating_Special | RTF |  | A101744 | LT250 | 126
| N | Price_BOM_L_Imp_1840 | 1840 | :15959-LC:15959-LCV:15959-LF: | X3 | ImpMatl_SS_AISI-304 | Stainless Steel, AISI-304 | H304 | Stainless Steel, AISI-303 | Stainless Steel, AISI 316 | Coating_Special | RTF |  | A101750 | LT250 | 126
| N | Price_BOM_L_Imp_1841 | 1841 | :15959-LC:15959-LCV:15959-LF: | X4 | ImpMatl_SS_AISI-304 | Stainless Steel, AISI-304 | H304 | Stainless Steel, AISI-303 | Stainless Steel, AISI 316 | Coating_Special | RTF |  | A101756 | LT250 | 126
| N | Price_BOM_L_Imp_1842 | 1842 | :20501-LC:20501-LCV: | X0 | ImpMatl_SS_AISI-304 | Stainless Steel, AISI-304 | H304 | None | None | Coating_Special | RTF |  | A101762 | LT250 | 126
| N | Price_BOM_L_Imp_1843 | 1843 | :20709-LC:20709-LCV:20709-LF: | X3 | ImpMatl_SS_AISI-304 | Stainless Steel, AISI-304 | H304 | Stainless Steel, AISI-303 | Stainless Steel, AISI 316 | Coating_Special | RTF |  | A101768 | LT250 | 126
| N | Price_BOM_L_Imp_1844 | 1844 | :20709-LC:20709-LCV:20709-LF: | X4 | ImpMatl_SS_AISI-304 | Stainless Steel, AISI-304 | H304 | Stainless Steel, AISI-303 | Stainless Steel, AISI 316 | Coating_Special | RTF |  | A101775 | LT250 | 126
| N | Price_BOM_L_Imp_1845 | 1845 | :20953-LC:20953-LCV:20953-LF: | X3 | ImpMatl_SS_AISI-304 | Stainless Steel, AISI-304 | H304 | Stainless Steel, AISI-303 | Stainless Steel, AISI 316 | Coating_Special | RTF |  | A101782 | LT250 | 126
| N | Price_BOM_L_Imp_1846 | 1846 | :20953-LC:20953-LCV:20953-LF: | X4 | ImpMatl_SS_AISI-304 | Stainless Steel, AISI-304 | H304 | Stainless Steel, AISI-303 | Stainless Steel, AISI 316 | Coating_Special | RTF |  | A101789 | LT250 | 126
| N | Price_BOM_L_Imp_1847 | 1847 | :20121-LC:20121-LCV:20121-LF: | X3 | ImpMatl_SS_AISI-304 | Stainless Steel, AISI-304 | H304 | Stainless Steel, AISI-303 | Stainless Steel, AISI 316 | Coating_Special | RTF |  | A101796 | LT250 | 126
| N | Price_BOM_L_Imp_1848 | 1848 | :20121-LC:20121-LCV:20121-LF: | XA | ImpMatl_SS_AISI-304 | Stainless Steel, AISI-304 | H304 | Stainless Steel, AISI-303 | Stainless Steel, AISI 316 | Coating_Special | RTF |  | A101803 | LT250 | 126
| N | Price_BOM_L_Imp_1849 | 1849 | :25707-LC:25707-LCV:25707-LF: | X3 | ImpMatl_SS_AISI-304 | Stainless Steel, AISI-304 | H304 | Stainless Steel, AISI-303 | Stainless Steel, AISI 316 | Coating_Special | RTF |  | A101810 | LT250 | 126
| N | Price_BOM_L_Imp_1850 | 1850 | :25707-LC:25707-LCV:25707-LF: | X4 | ImpMatl_SS_AISI-304 | Stainless Steel, AISI-304 | H304 | Stainless Steel, AISI-303 | Stainless Steel, AISI 316 | Coating_Special | RTF |  | A101817 | LT250 | 126
| N | Price_BOM_L_Imp_1851 | 1851 | :25957-LC:25957-LCV:25957-LF: | X3 | ImpMatl_SS_AISI-304 | Stainless Steel, AISI-304 | H304 | Stainless Steel, AISI-303 | Stainless Steel, AISI 316 | Coating_Special | RTF |  | A101824 | LT250 | 126
| N | Price_BOM_L_Imp_1852 | 1852 | :25957-LC:25957-LCV:25957-LF: | X4 | ImpMatl_SS_AISI-304 | Stainless Steel, AISI-304 | H304 | Stainless Steel, AISI-303 | Stainless Steel, AISI 316 | Coating_Special | RTF |  | A101831 | LT250 | 126
| N | Price_BOM_L_Imp_1853 | 1853 | :25123-LC:25123-LCV:25123-LF: | X3 | ImpMatl_SS_AISI-304 | Stainless Steel, AISI-304 | H304 | Stainless Steel, AISI-303 | Stainless Steel, AISI 316 | Coating_Special | RTF |  | A101838 | LT250 | 126
| N | Price_BOM_L_Imp_1854 | 1854 | :25123-LC:25123-LCV:25123-LF: | XA | ImpMatl_SS_AISI-304 | Stainless Steel, AISI-304 | H304 | Stainless Steel, AISI-303 | Stainless Steel, AISI 316 | Coating_Special | RTF |  | A101845 | LT250 | 126
| N | Price_BOM_L_Imp_1855 | 1855 | :30501-LC:30501-LCV: | X3 | ImpMatl_SS_AISI-304 | Stainless Steel, AISI-304 | H304 | Stainless Steel, AISI-303 | Stainless Steel, AISI 316 | Coating_Special | RTF |  | A101852 | LT250 | 126
| N | Price_BOM_L_Imp_1856 | 1856 | :30707-LC:30707-LCV:30707-LF: | X3 | ImpMatl_SS_AISI-304 | Stainless Steel, AISI-304 | H304 | Stainless Steel, AISI-303 | Stainless Steel, AISI 316 | Coating_Special | RTF |  | A101859 | LT250 | 126
| N | Price_BOM_L_Imp_1857 | 1857 | :30707-LC:30707-LCV:30707-LF: | X4 | ImpMatl_SS_AISI-304 | Stainless Steel, AISI-304 | H304 | Stainless Steel, AISI-303 | Stainless Steel, AISI 316 | Coating_Special | RTF |  | A101866 | LT250 | 126
| N | Price_BOM_L_Imp_1858 | 1858 | :30957-LC:30957-LCV:30957-LF: | X3 | ImpMatl_SS_AISI-304 | Stainless Steel, AISI-304 | H304 | Stainless Steel, AISI-303 | Stainless Steel, AISI 316 | Coating_Special | RTF |  | A101873 | LT250 | 126
| N | Price_BOM_L_Imp_1859 | 1859 | :30957-LC:30957-LCV:30957-LF: | XA | ImpMatl_SS_AISI-304 | Stainless Steel, AISI-304 | H304 | Stainless Steel, AISI-303 | Stainless Steel, AISI 316 | Coating_Special | RTF |  | A101880 | LT250 | 126
| N | Price_BOM_L_Imp_1860 | 1860 | :30121-LC:30121-LCV:30121-LF: | XA | ImpMatl_SS_AISI-304 | Stainless Steel, AISI-304 | H304 | Stainless Steel, AISI-303 | Stainless Steel, AISI 316 | Coating_Special | RTF |  | A101887 | LT250 | 126
| N | Price_BOM_L_Imp_1861 | 1861 | :30127-LC:30127-LCV:30127-LF: | XA | ImpMatl_SS_AISI-304 | Stainless Steel, AISI-304 | H304 | Stainless Steel, AISI-303 | Stainless Steel, AISI 316 | Coating_Special | RTF |  | A101894 | LT250 | 126
| N | Price_BOM_L_Imp_1862 | 1862 | :30157-LC:30157-LCV:30157-LF: | XA | ImpMatl_SS_AISI-304 | Stainless Steel, AISI-304 | H304 | Stainless Steel, AISI-303 | Stainless Steel, AISI 316 | Coating_Special | RTF |  | A101901 | LT250 | 126
| N | Price_BOM_L_Imp_1863 | 1863 | :40707-LC:40707-LCV:40707-LF: | X3 | ImpMatl_SS_AISI-304 | Stainless Steel, AISI-304 | H304 | Stainless Steel, AISI-303 | Stainless Steel, AISI 316 | Coating_Special | RTF |  | A101908 | LT250 | 126
| N | Price_BOM_L_Imp_1864 | 1864 | :40707-LC:40707-LCV:40707-LF: | X4 | ImpMatl_SS_AISI-304 | Stainless Steel, AISI-304 | H304 | Stainless Steel, AISI-303 | Stainless Steel, AISI 316 | Coating_Special | RTF |  | A101915 | LT250 | 126
| N | Price_BOM_L_Imp_1865 | 1865 | :40957-LC:40957-LCV:40957-LF: | X3 | ImpMatl_SS_AISI-304 | Stainless Steel, AISI-304 | H304 | Stainless Steel, AISI-303 | Stainless Steel, AISI 316 | Coating_Special | RTF |  | A101922 | LT250 | 126
| N | Price_BOM_L_Imp_1866 | 1866 | :40957-LC:40957-LCV:40957-LF: | X4 | ImpMatl_SS_AISI-304 | Stainless Steel, AISI-304 | H304 | Stainless Steel, AISI-303 | Stainless Steel, AISI 316 | Coating_Special | RTF |  | A101929 | LT250 | 126
| N | Price_BOM_L_Imp_1867 | 1867 | :40959-LC:40959-LCV:40959-LF: | XA | ImpMatl_SS_AISI-304 | Stainless Steel, AISI-304 | H304 | Stainless Steel, AISI-303 | Stainless Steel, AISI 316 | Coating_Special | RTF |  | A101936 | LT250 | 126
| N | Price_BOM_L_Imp_1868 | 1868 | :40129-LC:40129-LCV:40129-LF: | XA | ImpMatl_SS_AISI-304 | Stainless Steel, AISI-304 | H304 | Stainless Steel, AISI-303 | Stainless Steel, AISI 316 | Coating_Special | RTF |  | A101943 | LT250 | 126
| N | Price_BOM_L_Imp_1869 | 1869 | :4012A-LC:4012A-LCV:4012A-LF: | XA | ImpMatl_SS_AISI-304 | Stainless Steel, AISI-304 | H304 | Stainless Steel, AISI-303 | Stainless Steel, AISI 316 | Coating_Special | RTF |  | A101950 | LT250 | 126
| N | Price_BOM_L_Imp_1870 | 1870 | :40157-LC:40157-LCV:40157-LF: | XA | ImpMatl_SS_AISI-304 | Stainless Steel, AISI-304 | H304 | Stainless Steel, AISI-303 | Stainless Steel, AISI 316 | Coating_Special | RTF |  | A101957 | LT250 | 126
| N | Price_BOM_L_Imp_1871 | 1871 | :40157-LC:40157-LCV:40157-LF: | X5 | ImpMatl_SS_AISI-304 | Stainless Steel, AISI-304 | H304 | Anodized Steel | Stainless Steel, AISI 316 | Coating_Special | RTF |  | A101964 | LT250 | 126
| N | Price_BOM_L_Imp_1872 | 1872 | :50957-LC:50957-LCV:50957-LF: | X4 | ImpMatl_SS_AISI-304 | Stainless Steel, AISI-304 | H304 | Stainless Steel, AISI-303 | Stainless Steel, AISI 316 | Coating_Special | RTF |  | A101971 | LT250 | 126
| N | Price_BOM_L_Imp_1873 | 1873 | :50123-LC:50123-LCV:50123-LF: | XA | ImpMatl_SS_AISI-304 | Stainless Steel, AISI-304 | H304 | Stainless Steel, AISI-303 | Stainless Steel, AISI 316 | Coating_Special | RTF |  | A101978 | LT250 | 126
| N | Price_BOM_L_Imp_1874 | 1874 | :50123-LC:50123-LCV:50123-LF: | X5 | ImpMatl_SS_AISI-304 | Stainless Steel, AISI-304 | H304 | Anodized Steel | Stainless Steel, AISI 316 | Coating_Special | RTF |  | A101985 | LT250 | 126
| N | Price_BOM_L_Imp_1875 | 1875 | :50157-LC:50157-LCV:50157-LF: | X5 | ImpMatl_SS_AISI-304 | Stainless Steel, AISI-304 | H304 | Anodized Steel | Stainless Steel, AISI 316 | Coating_Special | RTF |  | A101992 | LT250 | 126
| N | Price_BOM_L_Imp_1876 | 1876 | :60951-LC:60951-LCV:60951-LF: | XA | ImpMatl_SS_AISI-304 | Stainless Steel, AISI-304 | H304 | Stainless Steel, AISI-303 | Stainless Steel, AISI 316 | Coating_Special | RTF |  | A101999 | LT250 | 126
| N | Price_BOM_L_Imp_1877 | 1877 | :60123-LC:60123-LCV:60123-LF: | XA | ImpMatl_SS_AISI-304 | Stainless Steel, AISI-304 | H304 | Stainless Steel, AISI-303 | Stainless Steel, AISI 316 | Coating_Special | RTF |  | A102006 | LT250 | 126
| N | Price_BOM_L_Imp_1878 | 1878 | :60123-LC:60123-LCV:60123-LF: | X5 | ImpMatl_SS_AISI-304 | Stainless Steel, AISI-304 | H304 | Anodized Steel | Stainless Steel, AISI 316 | Coating_Special | RTF |  | A102013 | LT250 | 126
| N | Price_BOM_L_Imp_1879 | 1879 | :60157-LC:60157-LCV:60157-LF: | X5 | ImpMatl_SS_AISI-304 | Stainless Steel, AISI-304 | H304 | Anodized Steel | Stainless Steel, AISI 316 | Coating_Special | RTF |  | A102020 | LT250 | 126
| N | Price_BOM_L_Imp_1880 | 1880 | :60157-LF: | X6 | ImpMatl_SS_AISI-304 | Stainless Steel, AISI-304 | H304 | Anodized Steel | Stainless Steel, AISI 316 | Coating_Special | RTF |  | A102027 | LT250 | 126
| N | Price_BOM_L_Imp_1881 | 1881 | :80123-LC:80123-LCV:80123-LF: | X5 | ImpMatl_SS_AISI-304 | Stainless Steel, AISI-304 | H304 | Anodized Steel | Stainless Steel, AISI 316 | Coating_Special | RTF |  | A102034 | LT250 | 126
| N | Price_BOM_L_Imp_1882 | 1882 | :80155-LC:80155-LCV:80155-LF: | X5 | ImpMatl_SS_AISI-304 | Stainless Steel, AISI-304 | H304 | Anodized Steel | Stainless Steel, AISI 316 | Coating_Special | RTF |  | A102041 | LT250 | 126
| N | Price_BOM_L_Imp_1883 | 1883 | :80155-LF: | X6 | ImpMatl_SS_AISI-304 | Stainless Steel, AISI-304 | H304 | Anodized Steel | Stainless Steel, AISI 316 | Coating_Special | RTF |  | A102048 | LT250 | 126
| N | Price_BOM_L_Imp_1884 | 1884 | :10153-LF: | X8 | ImpMatl_SS_AISI-304 | Stainless Steel, AISI-304 | H304 | Anodized Steel | Stainless Steel, AISI 316 | Coating_Special | RTF |  | A102055 | LT250 | 126
| N | Price_BOM_L_Imp_1885 | 1885 | :12709-LC:12709-LCV: | X0 | ImpMatl_SS_AISI-304 | Stainless Steel, AISI-304 | H304 | None | None | Coating_Special | RTF |  | A102074 | LT250 | 126
| N | Price_BOM_L_Imp_1886 | 1886 | :15705-LC:15705-LCV: | X0 | ImpMatl_SS_AISI-304 | Stainless Steel, AISI-304 | H304 | None | None | Coating_Special | RTF |  | A102080 | LT250 | 126
| N | Price_BOM_L_Imp_1887 | 1887 | :15507-LC:15507-LCV: | X0 | ImpMatl_SS_AISI-304 | Stainless Steel, AISI-304 | H304 | None | None | Coating_Special | RTF |  | A102087 | LT250 | 126
| N | Price_BOM_L_Imp_1888 | 1888 | :15509-LC:15509-LCV: | X3 | ImpMatl_SS_AISI-304 | Stainless Steel, AISI-304 | H304 | Stainless Steel, AISI-303 | Stainless Steel, AISI 316 | Coating_Special | RTF |  | A102094 | LT250 | 126
| N | Price_BOM_L_Imp_1889 | 1889 | :15507-LC:15507-LCV: | X3 | ImpMatl_SS_AISI-304 | Stainless Steel, AISI-304 | H304 | Stainless Steel, AISI-303 | Stainless Steel, AISI 316 | Coating_Special | RTF |  | A102101 | LT250 | 126
| N | Price_BOM_L_Imp_1890 | 1890 | :20501-LC:20501-LCV: | X3 | ImpMatl_SS_AISI-304 | Stainless Steel, AISI-304 | H304 | Stainless Steel, AISI-303 | Stainless Steel, AISI 316 | Coating_Special | RTF |  | A102107 | LT250 | 126
| N | Price_BOM_L_Imp_175 | 175 | :30507-LC:30507-LCV: | X3 | ImpMatl_SS_AISI-304 | Stainless Steel, AISI-304 | H304 | Stainless Steel, AISI-303 | Stainless Steel, AISI 316 | Coating_Standard | 99837749 |  | A102375 | LT027 | 0
| N | Price_BOM_L_Imp_446 | 446 | :30507-LC:30507-LCV: | X3 | ImpMatl_NiAl-Bronze_ASTM-B148_C95400 | Nickel Aluminum Bronze ASTM B148 UNS C95400 | B22 | Stainless Steel, AISI-303 | Steel, Cold Drawn C1018 | Coating_Standard | RTF |  | A102236 | LT250
| N | Price_BOM_L_Imp_570 | 570 | :30507-LC:30507-LCV: | X3 | ImpMatl_NiAl-Bronze_ASTM-B148_C95400 | Nickel Aluminum Bronze ASTM B148 UNS C95400 | B22 | Stainless Steel, AISI-303 | Steel, Cold Drawn C1018 | Coating_Scotchkote134_interior_exterior_IncludeImpeller | RTF |  | A102236 | LT250
| N | Price_BOM_L_Imp_679 | 679 | :30507-LC:30507-LCV: | X3 | ImpMatl_SS_AISI-304 | Stainless Steel, AISI-304 | H304 | Stainless Steel, AISI-303 | Stainless Steel, AISI 316 | Coating_Scotchkote134_interior_exterior_IncludeImpeller | RTF |  | A102375 | LT250
| N | Price_BOM_L_Imp_864 | 864 | :30507-LC:30507-LCV: | X3 | ImpMatl_NiAl-Bronze_ASTM-B148_C95400 | Nickel Aluminum Bronze ASTM B148 UNS C95400 | B22 | Stainless Steel, AISI-303 | Steel, Cold Drawn C1018 | Coating_Scotchkote134_interior_IncludeImpeller | RTF |  | A102236 | LT250
| N | Price_BOM_L_Imp_973 | 973 | :30507-LC:30507-LCV: | X3 | ImpMatl_SS_AISI-304 | Stainless Steel, AISI-304 | H304 | Stainless Steel, AISI-303 | Stainless Steel, AISI 316 | Coating_Scotchkote134_interior_IncludeImpeller | RTF |  | A102375 | LT250
| N | Price_BOM_L_Imp_1158 | 1158 | :30507-LC:30507-LCV: | X3 | ImpMatl_NiAl-Bronze_ASTM-B148_C95400 | Nickel Aluminum Bronze ASTM B148 UNS C95400 | B22 | Stainless Steel, AISI-303 | Steel, Cold Drawn C1018 | Coating_Scotchkote134_interior | RTF |  | A102236 | LT250
| N | Price_BOM_L_Imp_1267 | 1267 | :30507-LC:30507-LCV: | X3 | ImpMatl_SS_AISI-304 | Stainless Steel, AISI-304 | H304 | Stainless Steel, AISI-303 | Stainless Steel, AISI 316 | Coating_Scotchkote134_interior | 99837749 |  | A102375 | LT250 | 126
| N | Price_BOM_L_Imp_1452 | 1452 | :30507-LC:30507-LCV: | X3 | ImpMatl_NiAl-Bronze_ASTM-B148_C95400 | Nickel Aluminum Bronze ASTM B148 UNS C95400 | B22 | Stainless Steel, AISI-303 | Steel, Cold Drawn C1018 | Coating_Scotchkote134_interior_exterior | RTF |  | A102236 | LT250
| N | Price_BOM_L_Imp_1561 | 1561 | :30507-LC:30507-LCV: | X3 | ImpMatl_SS_AISI-304 | Stainless Steel, AISI-304 | H304 | Stainless Steel, AISI-303 | Stainless Steel, AISI 316 | Coating_Scotchkote134_interior_exterior | 99837749 |  | A102375 | LT250 | 126
| N | Price_BOM_L_Imp_1746 | 1746 | :30507-LC:30507-LCV: | X3 | ImpMatl_NiAl-Bronze_ASTM-B148_C95400 | Nickel Aluminum Bronze ASTM B148 UNS C95400 | B22 | Stainless Steel, AISI-303 | Steel, Cold Drawn C1018 | Coating_Special | RTF |  | A102236 | LT250
| N | Price_BOM_L_Imp_1855 | 1855 | :30507-LC:30507-LCV: | X3 | ImpMatl_SS_AISI-304 | Stainless Steel, AISI-304 | H304 | Stainless Steel, AISI-303 | Stainless Steel, AISI 316 | Coating_Special | RTF |  | A101852 | LT250 | 126
[END]

## Hardware
Export Set-up | Z:\DOE PSD Exports\046_Lbom-ES_Hardware_DOE.xml | [16 empty] | PSD v1.1
Price_BOM_L_Hardware | ID |  | Model | CodeX | FlangeConfiguration |  | HardwareMaterial | BOM |  |  | PriceID |  |  |  | LeadtimeID
PumpOptions | PriceList |  |  |  |  | ID
[Attribute type] | pointer-merge |  | text | text | text | pointer-merge | text | text |  |  | pointer-merge |  |  |  | pointer-merge |  | [END]
[Attribute width]
| ID |  | Model | codeX | Flange Config | Option ID | Material | BOM | Description | Item | Price ID | Price | PriceType | Price Description | LeadtimeID | Days
[START] | Price_BOM_L_Hardware_1 | 1 | :10707-LC:12709-LC:15705-LC:10707-LCV:12709-LCV:15705-LCV: | X0 | NPS | Hardware_Steel_Gr5 | Hardware_Steel_Gr5 | 96776652 | HW,LC,7: X0,STL GRADE5 | 1 | A100091 |  |  | Price Adder for Steel, Grade 5 hardware for Type L | LT027
| Price_BOM_L_Hardware_3 | 3 | :10707-LC:12709-LC:15705-LC:10707-LCV:12709-LCV:15705-LCV: | X0 | NPS | Hardware_SS_316 | Hardware_SS_316 | RTF |  | 3 | A100094 |  |  | Price Adder for Stainless Steel, AISI 316 for Type L | LT147
| Price_BOM_L_Hardware_4 | 4 | :10707-LC:12709-LC:15705-LC:20709-LC:10707-LCV:12709-LCV:15705-LCV:20709-LCV: | X3 | NPS | Hardware_Steel_Gr5 | Hardware_Steel_Gr5 | 96699201 | HW,LC,7" X3,STL GRADE5 | 4 | A100091 |  |  | Price Adder for Steel, Grade 5 hardware for Type L | LT027
| Price_BOM_L_Hardware_5 | 5 | :10707-LC:12709-LC:15705-LC:20709-LC:10707-LCV:12709-LCV:15705-LCV:20709-LCV: | X3 | NPT | Hardware_Steel_Gr8 | Hardware_Steel_Gr8 | 96769881 | HW,LC,7" X3,STL GRADE8 | 5 | A100092 |  |  | Price Adder for Steel, Grade 8 hardware for Type L | LT027
| Price_BOM_L_Hardware_7 | 7 | :10707-LC:12709-LC:15705-LC:20709-LC:10707-LCV:12709-LCV:15705-LCV:20709-LCV: | X3 | NPS | Hardware_SS_316 | Hardware_SS_316 | RTF |  | 7 | A100094 |  |  | Price Adder for Stainless Steel, AISI 316 for Type L | LT147
| Price_BOM_L_Hardware_9 | 9 | :10707-LF:12709-LF:15705-LF:20709-LF: | X3 | NPS | Hardware_Steel_Gr5 | Hardware_Steel_Gr5 | 96699188 | HW,LF,7" X3,STL GRADE5 | 9 | A100091 |  |  | Price Adder for Steel, Grade 5 hardware for Type L | LT027
| Price_BOM_L_Hardware_10 | 10 | :10707-LF:12709-LF:15705-LF:20709-LF: | X3 | NPT | Hardware_Steel_Gr8 | Hardware_Steel_Gr8 | 96769892 | HW,LF,7" X3,STL GRADE8 | 10 | A100092 |  |  | Price Adder for Steel, Grade 8 hardware for Type L | LT027
| Price_BOM_L_Hardware_12 | 12 | :10707-LF:12709-LF:15705-LF:20709-LF: | X3 | NPS | Hardware_SS_316 | Hardware_SS_316 | RTF |  | 13 | A100094 |  |  | Price Adder for Stainless Steel, AISI 316 for Type L | LT147
| Price_BOM_L_Hardware_14 | 14 | :12501-LC:12501-LCV:12507-LC:12507-LCV:15507-LC:15507-LCV:15509-LC:15509-LCV:20501-LC:20501-LCV:30501-LC:30507-LC: | X0 | NPS | Hardware_Steel_Gr5 | Hardware_Steel_Gr5 | 96699191 | HW,LC,5" X0,STL GRADE5 | 16 | A100091 |  |  | Price Adder for Steel, Grade 5 hardware for Type L | LT027
| Price_BOM_L_Hardware_16 | 16 | :12501-LC:12501-LCV:12507-LC:12507-LCV:15507-LC:15507-LCV:15509-LC:15509-LCV:20501-LC:20501-LCV:30501-LC:30507-LC: | X0 | NPS | Hardware_SS_316 | Hardware_SS_316 | RTF |  | 18 | A100094 |  |  | Price Adder for Stainless Steel, AISI 316 for Type L | LT147
| Price_BOM_L_Hardware_17 | 17 | :15951-LC:15951-LCV:15955-LC:15955-LCV:15959-LC:15959-LCV:20953-LC:20953-LCV: | X3 | NPS | Hardware_Steel_Gr5 | Hardware_Steel_Gr5 | 96699202 | HW,LC,9.5" X3,STL GRADE5 | 19 | A100091 |  |  | Price Adder for Steel, Grade 5 hardware for Type L | LT027
| Price_BOM_L_Hardware_18 | 18 | :15951-LC:15951-LCV:15955-LC:15955-LCV:15959-LC:15959-LCV:20953-LC:20953-LCV: | X3 | NPT | Hardware_Steel_Gr8 | Hardware_Steel_Gr8 | 96769893 | HW,LC,9.5" X3,STL GRADE8 | 20 | A100092 |  |  | Price Adder for Steel, Grade 8 hardware for Type L | LT027
| Price_BOM_L_Hardware_20 | 20 | :15951-LC:15951-LCV:15955-LC:15955-LCV:15959-LC:15959-LCV:20953-LC:20953-LCV: | X3 | NPS | Hardware_SS_316 | Hardware_SS_316 | RTF |  | 22 | A100094 |  |  | Price Adder for Stainless Steel, AISI 316 for Type L | LT147
| Price_BOM_L_Hardware_22 | 22 | :15951-LF:15955-LF:15959-LF:20953-LF: | X3 | NPS | Hardware_Steel_Gr5 | Hardware_Steel_Gr5 | 96699194 | HW,LF,9.5" X3,STL GRADE5 | 24 | A100091 |  |  | Price Adder for Steel, Grade 5 hardware for Type L | LT027
| Price_BOM_L_Hardware_23 | 23 | :15951-LF:15955-LF:15959-LF:20953-LF: | X3 | NPT | Hardware_Steel_Gr8 | Hardware_Steel_Gr8 | 96769894 | HW,LF,9.5" X3,STL GRADE8 | 25 | A100092 |  |  | Price Adder for Steel, Grade 8 hardware for Type L | LT027
| Price_BOM_L_Hardware_25 | 25 | :15951-LF:15955-LF:15959-LF:20953-LF: | X3 | NPS | Hardware_SS_316 | Hardware_SS_316 | RTF |  | 28 | A100094 |  |  | Price Adder for Stainless Steel, AISI 316 for Type L | LT147
| Price_BOM_L_Hardware_27 | 27 | :15507-LC:15507-LCV:15509-LC:15509-LCV: | X3 | NPS | Hardware_Steel_Gr5 | Hardware_Steel_Gr5 | 96699203 | HW,LC,1550 X3,STL GRADE5 | 31 | A100091 |  |  | Price Adder for Steel, Grade 5 hardware for Type L | LT027
| Price_BOM_L_Hardware_29 | 29 | :15507-LC:15507-LCV:15509-LC:15509-LCV: | X3 | NPS | Hardware_SS_316 | Hardware_SS_316 | RTF |  | 33 | A100094 |  |  | Price Adder for Stainless Steel, AISI 316 for Type L | LT147
| Price_BOM_L_Hardware_30 | 30 | :20501-LC:20501-LCV: | X3 | NPS | Hardware_Steel_Gr5 | Hardware_Steel_Gr5 | 96699204 | HW,LC,2050 X3,STL GRADE5 | 34 | A100091 |  |  | Price Adder for Steel, Grade 5 hardware for Type L | LT027
| Price_BOM_L_Hardware_31 | 31 | :20501-LC:20501-LCV: | X3 | NPT | Hardware_Steel_Gr8 | Hardware_Steel_Gr8 | 96769895 | HW,LC,2050 X3,STL GRADE8 | 35 | A100092 |  |  | Price Adder for Steel, Grade 8 hardware for Type L | LT027
| Price_BOM_L_Hardware_33 | 33 | :20501-LC:20501-LCV: | X3 | NPS | Hardware_SS_316 | Hardware_SS_316 | RTF |  | 38 | A100094 |  |  | Price Adder for Stainless Steel, AISI 316 for Type L | LT147
| Price_BOM_L_Hardware_35 | 35 | :30501-LC:30507-LC: | X3 | NPS | Hardware_Steel_Gr5 | Hardware_Steel_Gr5 | 96699205 | HW,LC,3050 X3,STL GRADE5 | 41 | A100091 |  |  | Price Adder for Steel, Grade 5 hardware for Type L | LT027
| Price_BOM_L_Hardware_37 | 37 | :30501-LC:30507-LC: | X3 | NPS | Hardware_SS_316 | Hardware_SS_316 | RTF |  | 43 | A100094 |  |  | Price Adder for Stainless Steel, AISI 316 for Type L | LT147
| Price_BOM_L_Hardware_38 | 38 | :20121-LC:20121-LCV: | X3 | NPS | Hardware_Steel_Gr5 | Hardware_Steel_Gr5 | 96699226 | HW,LC,2012 X3,STL GRADE5 | 44 | A100091 |  |  | Price Adder for Steel, Grade 5 hardware for Type L | LT027
| Price_BOM_L_Hardware_39 | 39 | :20121-LC:20121-LCV: | X3 | NPT | Hardware_Steel_Gr8 | Hardware_Steel_Gr8 | 96769896 | HW,LC,2012 X3,STL GRADE8 | 45 | A100092 |  |  | Price Adder for Steel, Grade 8 hardware for Type L | LT027
| Price_BOM_L_Hardware_41 | 41 | :20121-LC:20121-LCV: | X3 | NPS | Hardware_SS_316 | Hardware_SS_316 | RTF |  | 47 | A100094 |  |  | Price Adder for Stainless Steel, AISI 316 for Type L | LT147
| Price_BOM_L_Hardware_43 | 43 | :20121-LF: | X3 | NPS | Hardware_Steel_Gr5 | Hardware_Steel_Gr5 | 96699227 | HW,LF,2012 X3,STL GRADE5 | 49 | A100091 |  |  | Price Adder for Steel, Grade 5 hardware for Type L | LT027
| Price_BOM_L_Hardware_44 | 44 | :20121-LF: | X3 | NPT | Hardware_Steel_Gr8 | Hardware_Steel_Gr8 | 96769897 | HW,LF,2012 X3,STL GRADE8 | 50 | A100092 |  |  | Price Adder for Steel, Grade 8 hardware for Type L | LT027
| Price_BOM_L_Hardware_46 | 46 | :20121-LF: | X3 | NPS | Hardware_SS_316 | Hardware_SS_316 | RTF |  | 52 | A100094 |  |  | Price Adder for Stainless Steel, AISI 316 for Type L | LT147
| Price_BOM_L_Hardware_48 | 48 | :25707-LC:30707-LC:40707-LC:25707-LCV:30707-LCV:40707-LCV: | X3 | 125# ANSI Flange | Hardware_Steel_Gr5 | Hardware_Steel_Gr5 | 96699201 | HW,LC,7" X3,STL GRADE5 | 54 | A100091 |  |  | Price Adder for Steel, Grade 5 hardware for Type L | LT027
| Price_BOM_L_Hardware_49 | 49 | :25707-LC:30707-LC:40707-LC:25707-LCV:30707-LCV:40707-LCV: | X3 | 250# ANSI Flange | Hardware_Steel_Gr8 | Hardware_Steel_Gr8 | 96769898 | HW,LC,7" X3,STL GRADE8 | 55 | A100092 |  |  | Price Adder for Steel, Grade 8 hardware for Type L | LT027
| Price_BOM_L_Hardware_51 | 51 | :25707-LC:30707-LC:40707-LC:25707-LCV:30707-LCV:40707-LCV: | X3 | 125# ANSI Flange | Hardware_SS_316 | Hardware_SS_316 | RTF |  | 57 | A100094 |  |  | Price Adder for Stainless Steel, AISI 316 for Type L | LT147
| Price_BOM_L_Hardware_53 | 53 | :25707-LF:30707-LF:40707-LF: | X3 | 125# ANSI Flange | Hardware_Steel_Gr5 | Hardware_Steel_Gr5 | 96699188 | HW,LF,7" X3,STL GRADE5 | 59 | A100091 |  |  | Price Adder for Steel, Grade 5 hardware for Type L | LT027
| Price_BOM_L_Hardware_54 | 54 | :25707-LF:30707-LF:40707-LF: | X3 | 250# ANSI Flange | Hardware_Steel_Gr8 | Hardware_Steel_Gr8 | 96769899 | HW,LF,7" X3,STL GRADE8 | 60 | A100092 |  |  | Price Adder for Steel, Grade 8 hardware for Type L | LT027
| Price_BOM_L_Hardware_56 | 56 | :25707-LF:30707-LF:40707-LF: | X3 | 125# ANSI Flange | Hardware_SS_316 | Hardware_SS_316 | RTF |  | 62 | A100094 |  |  | Price Adder for Stainless Steel, AISI 316 for Type L | LT147
| Price_BOM_L_Hardware_58 | 58 | :25957-LC:25957-LCV:30957-LC:30957-LCV:40957-LC:40957-LCV: | X3 | 125# ANSI Flange | Hardware_Steel_Gr5 | Hardware_Steel_Gr5 | 96699202 | HW,LC,9.5" X3,STL GRADE5 | 64 | A100091 |  |  | Price Adder for Steel, Grade 5 hardware for Type L | LT027
| Price_BOM_L_Hardware_59 | 59 | :25957-LC:25957-LCV:30957-LC:30957-LCV:40957-LC:40957-LCV: | X3 | 250# ANSI Flange | Hardware_Steel_Gr8 | Hardware_Steel_Gr8 | 96769900 | HW,LC,9.5" X3,STL GRADE8 | 65 | A100092 |  |  | Price Adder for Steel, Grade 8 hardware for Type L | LT027
| Price_BOM_L_Hardware_61 | 61 | :25957-LC:25957-LCV:30957-LC:30957-LCV:40957-LC:40957-LCV: | X3 | 125# ANSI Flange | Hardware_SS_316 | Hardware_SS_316 | RTF |  | 67 | A100094 |  |  | Price Adder for Stainless Steel, AISI 316 for Type L | LT147
| Price_BOM_L_Hardware_63 | 63 | :25957-LF:30957-LF:40957-LF: | X3 | 125# ANSI Flange | Hardware_Steel_Gr5 | Hardware_Steel_Gr5 | 96699194 | HW,LF,9.5" X3,STL GRADE5 | 69 | A100091 |  |  | Price Adder for Steel, Grade 5 hardware for Type L | LT027
| Price_BOM_L_Hardware_64 | 64 | :25957-LF:30957-LF:40957-LF: | X3 | 250# ANSI Flange | Hardware_Steel_Gr8 | Hardware_Steel_Gr8 | 96769901 | HW,LF,9.5" X3,STL GRADE8 | 70 | A100092 |  |  | Price Adder for Steel, Grade 8 hardware for Type L | LT027
| Price_BOM_L_Hardware_66 | 66 | :25957-LF:30957-LF:40957-LF: | X3 | 125# ANSI Flange | Hardware_SS_316 | Hardware_SS_316 | RTF |  | 72 | A100094 |  |  | Price Adder for Stainless Steel, AISI 316 for Type L | LT147
| Price_BOM_L_Hardware_68 | 68 | :25123-LC:25123-LCV: | X3 | 125# ANSI Flange | Hardware_Steel_Gr5 | Hardware_Steel_Gr5 | 96699206 | HW,LC,2512 X3,STL GRADE5 | 74 | A100091 |  |  | Price Adder for Steel, Grade 5 hardware for Type L | LT027
| Price_BOM_L_Hardware_69 | 69 | :25123-LC:25123-LCV: | X3 | 250# ANSI Flange | Hardware_Steel_Gr8 | Hardware_Steel_Gr8 | 96769902 | HW,LC,2512 X3,STL GRADE8 | 75 | A100092 |  |  | Price Adder for Steel, Grade 8 hardware for Type L | LT027
| Price_BOM_L_Hardware_71 | 71 | :25123-LC:25123-LCV: | X3 | 125# ANSI Flange | Hardware_SS_316 | Hardware_SS_316 | RTF |  | 77 | A100094 |  |  | Price Adder for Stainless Steel, AISI 316 for Type L | LT147
| Price_BOM_L_Hardware_73 | 73 | :25123-LF: | X3 | 125# ANSI Flange | Hardware_Steel_Gr5 | Hardware_Steel_Gr5 | 96699207 | HW,LF,2512 X3,STL GRADE5 | 79 | A100091 |  |  | Price Adder for Steel, Grade 5 hardware for Type L | LT027
| Price_BOM_L_Hardware_74 | 74 | :25123-LF: | X3 | 250# ANSI Flange | Hardware_Steel_Gr8 | Hardware_Steel_Gr8 | 96769903 | HW,LF,2512 X3,STL GRADE8 | 80 | A100092 |  |  | Price Adder for Steel, Grade 8 hardware for Type L | LT027
| Price_BOM_L_Hardware_76 | 76 | :25123-LF: | X3 | 125# ANSI Flange | Hardware_SS_316 | Hardware_SS_316 | RTF |  | 82 | A100094 |  |  | Price Adder for Stainless Steel, AISI 316 for Type L | LT147
| Price_BOM_L_Hardware_78 | 78 | :20709-LC:20709-LCV: | X4 | NPS | Hardware_Steel_Gr5 | Hardware_Steel_Gr5 | 96699209 | HW,LC,7" X4,STL GRADE5 | 84 | A100091 |  |  | Price Adder for Steel, Grade 5 hardware for Type L | LT027
| Price_BOM_L_Hardware_79 | 79 | :20709-LC:20709-LCV: | X4 | NPT | Hardware_Steel_Gr8 | Hardware_Steel_Gr8 | 96769904 | HW,LC,7" X4,STL GRADE8 | 85 | A100092 |  |  | Price Adder for Steel, Grade 8 hardware for Type L | LT027
| Price_BOM_L_Hardware_81 | 81 | :20709-LC:20709-LCV: | X4 | NPS | Hardware_SS_316 | Hardware_SS_316 | RTF |  | 87 | A100094 |  |  | Price Adder for Stainless Steel, AISI 316 for Type L | LT147
| Price_BOM_L_Hardware_83 | 83 | :20709-LF: | X4 | NPS | Hardware_Steel_Gr5 | Hardware_Steel_Gr5 | 96699210 | HW,LF,7" X4,STL GRADE5 | 89 | A100091 |  |  | Price Adder for Steel, Grade 5 hardware for Type L | LT027
| Price_BOM_L_Hardware_84 | 84 | :20709-LF: | X4 | NPT | Hardware_Steel_Gr8 | Hardware_Steel_Gr8 | 96769905 | HW,LF,7" X4,STL GRADE8 | 90 | A100092 |  |  | Price Adder for Steel, Grade 8 hardware for Type L | LT027
| Price_BOM_L_Hardware_86 | 86 | :20709-LF: | X4 | NPS | Hardware_SS_316 | Hardware_SS_316 | RTF |  | 92 | A100094 |  |  | Price Adder for Stainless Steel, AISI 316 for Type L | LT147
| Price_BOM_L_Hardware_88 | 88 | :15951-LC:15951-LCV:15955-LC:15955-LCV:15959-LC:15959-LCV:20953-LC:20953-LCV: | X4 | NPS | Hardware_Steel_Gr5 | Hardware_Steel_Gr5 | 96699211 | HW,LC,9.5" X4,STL GRADE5 | 94 | A100091 |  |  | Price Adder for Steel, Grade 5 hardware for Type L | LT027
| Price_BOM_L_Hardware_89 | 89 | :15951-LC:15951-LCV:15955-LC:15955-LCV:15959-LC:15959-LCV:20953-LC:20953-LCV: | X4 | NPT | Hardware_Steel_Gr8 | Hardware_Steel_Gr8 | 96769906 | HW,LC,9.5" X4,STL GRADE8 | 95 | A100092 |  |  | Price Adder for Steel, Grade 8 hardware for Type L | LT027
| Price_BOM_L_Hardware_91 | 91 | :15951-LC:15951-LCV:15955-LC:15955-LCV:15959-LC:15959-LCV:20953-LC:20953-LCV: | X4 | NPS | Hardware_SS_316 | Hardware_SS_316 | RTF |  | 97 | A100094 |  |  | Price Adder for Stainless Steel, AISI 316 for Type L | LT147
| Price_BOM_L_Hardware_93 | 93 | :15951-LF:15955-LF:15959-LF:20953-LF: | X4 | NPS | Hardware_Steel_Gr5 | Hardware_Steel_Gr5 | 96699212 | HW,LF,9.5" X4,STL GRADE5 | 99 | A100091 |  |  | Price Adder for Steel, Grade 5 hardware for Type L | LT027
| Price_BOM_L_Hardware_94 | 94 | :15951-LF:15955-LF:15959-LF:20953-LF: | X4 | NPT | Hardware_Steel_Gr8 | Hardware_Steel_Gr8 | 96769907 | HW,LF,9.5" X4,STL GRADE8 | 100 | A100092 |  |  | Price Adder for Steel, Grade 8 hardware for Type L | LT027
| Price_BOM_L_Hardware_96 | 96 | :15951-LF:15955-LF:15959-LF:20953-LF: | X4 | NPS | Hardware_SS_316 | Hardware_SS_316 | RTF |  | 102 | A100094 |  |  | Price Adder for Stainless Steel, AISI 316 for Type L | LT147
| Price_BOM_L_Hardware_98 | 98 | :20121-LC:20121-LCV: | XA | NPS | Hardware_Steel_Gr5 | Hardware_Steel_Gr5 | 96699213 | HW,LC,12" XA,STL GRADE5 | 104 | A100091 |  |  | Price Adder for Steel, Grade 5 hardware for Type L | LT027
| Price_BOM_L_Hardware_99 | 99 | :20121-LC:20121-LCV: | XA | NPT | Hardware_Steel_Gr8 | Hardware_Steel_Gr8 | 96769908 | HW,LC,12" XA,STL GRADE8 | 105 | A100092 |  |  | Price Adder for Steel, Grade 8 hardware for Type L | LT027
| Price_BOM_L_Hardware_101 | 101 | :20121-LC:20121-LCV: | XA | NPS | Hardware_SS_316 | Hardware_SS_316 | RTF |  | 107 | A100094 |  |  | Price Adder for Stainless Steel, AISI 316 for Type L | LT147
| Price_BOM_L_Hardware_103 | 103 | :20121-LF: | XA | NPS | Hardware_Steel_Gr5 | Hardware_Steel_Gr5 | 96699214 | HW,LF,12" XA,STL GRADE5 | 109 | A100091 |  |  | Price Adder for Steel, Grade 5 hardware for Type L | LT027
| Price_BOM_L_Hardware_104 | 104 | :20121-LF: | XA | NPT | Hardware_Steel_Gr8 | Hardware_Steel_Gr8 | 96769909 | HW,LF,12" XA,STL GRADE8 | 110 | A100092 |  |  | Price Adder for Steel, Grade 8 hardware for Type L | LT027
| Price_BOM_L_Hardware_106 | 106 | :20121-LF: | XA | NPS | Hardware_SS_316 | Hardware_SS_316 | RTF |  | 112 | A100094 |  |  | Price Adder for Stainless Steel, AISI 316 for Type L | LT147
| Price_BOM_L_Hardware_108 | 108 | :25707-LC:30707-LC:40707-LC:25707-LCV:30707-LCV:40707-LCV: | X4 | 125# ANSI Flange | Hardware_Steel_Gr5 | Hardware_Steel_Gr5 | 96699209 | HW,LC,7" X4,STL GRADE5 | 114 | A100091 |  |  | Price Adder for Steel, Grade 5 hardware for Type L | LT027
| Price_BOM_L_Hardware_109 | 109 | :25707-LC:30707-LC:40707-LC:25707-LCV:30707-LCV:40707-LCV: | X4 | 250# ANSI Flange | Hardware_Steel_Gr8 | Hardware_Steel_Gr8 | 96769910 | HW,LC,7" X4,STL GRADE8 | 115 | A100092 |  |  | Price Adder for Steel, Grade 8 hardware for Type L | LT027
| Price_BOM_L_Hardware_111 | 111 | :25707-LC:30707-LC:40707-LC:25707-LCV:30707-LCV:40707-LCV: | X4 | 125# ANSI Flange | Hardware_SS_316 | Hardware_SS_316 | RTF |  | 117 | A100094 |  |  | Price Adder for Stainless Steel, AISI 316 for Type L | LT147
| Price_BOM_L_Hardware_113 | 113 | :25707-LF:30707-LF:40707-LF: | X4 | 125# ANSI Flange | Hardware_Steel_Gr5 | Hardware_Steel_Gr5 | 96699210 | HW,LF,7" X4,STL GRADE5 | 119 | A100091 |  |  | Price Adder for Steel, Grade 5 hardware for Type L | LT027
| Price_BOM_L_Hardware_114 | 114 | :25707-LF:30707-LF:40707-LF: | X4 | 250# ANSI Flange | Hardware_Steel_Gr8 | Hardware_Steel_Gr8 | 96769911 | HW,LF,7" X4,STL GRADE8 | 120 | A100092 |  |  | Price Adder for Steel, Grade 8 hardware for Type L | LT027
| Price_BOM_L_Hardware_116 | 116 | :25707-LF:30707-LF:40707-LF: | X4 | 125# ANSI Flange | Hardware_SS_316 | Hardware_SS_316 | RTF |  | 158 | A100094 |  |  | Price Adder for Stainless Steel, AISI 316 for Type L | LT147
| Price_BOM_L_Hardware_118 | 118 | :25957-LC:25957-LCV:40957-LC:40957-LCV:50957-LC:50957-LCV: | X4 | 125# ANSI Flange | Hardware_Steel_Gr5 | Hardware_Steel_Gr5 | 96699211 | HW,LC,9.5" X4,STL GRADE5 | 160 | A100091 |  |  | Price Adder for Steel, Grade 5 hardware for Type L | LT027
| Price_BOM_L_Hardware_119 | 119 | :25957-LC:25957-LCV:40957-LC:40957-LCV:50957-LC:50957-LCV: | X4 | 250# ANSI Flange | Hardware_Steel_Gr8 | Hardware_Steel_Gr8 | 96769912 | HW,LC,9.5" X4,STL GRADE8 | 161 | A100092 |  |  | Price Adder for Steel, Grade 8 hardware for Type L | LT027
| Price_BOM_L_Hardware_121 | 121 | :25957-LC:25957-LCV:40957-LC:40957-LCV:50957-LC:50957-LCV: | X4 | 125# ANSI Flange | Hardware_SS_316 | Hardware_SS_316 | RTF |  | 163 | A100094 |  |  | Price Adder for Stainless Steel, AISI 316 for Type L | LT147
| Price_BOM_L_Hardware_123 | 123 | :30957-LC:30957-LCV:40959-LC:40959-LCV:60951-LC:60951-LCV: | XA | 125# ANSI Flange | Hardware_Steel_Gr5 | Hardware_Steel_Gr5 | 96699212 | HW,LF,9.5" X4,STL GRADE5 | 165 | A100091 |  |  | Price Adder for Steel, Grade 5 hardware for Type L | LT027
| Price_BOM_L_Hardware_124 | 124 | :30957-LC:30957-LCV:40959-LC:40959-LCV:60951-LC:60951-LCV: | XA | 250# ANSI Flange | Hardware_Steel_Gr8 | Hardware_Steel_Gr8 | 96769913 | HW,LF,9.5" X4,STL GRADE8 | 166 | A100092 |  |  | Price Adder for Steel, Grade 8 hardware for Type L | LT027
| Price_BOM_L_Hardware_126 | 126 | :30957-LC:30957-LCV:40959-LC:40959-LCV:60951-LC:60951-LCV: | XA | 125# ANSI Flange | Hardware_SS_316 | Hardware_SS_316 | RTF |  | 168 | A100094 |  |  | Price Adder for Stainless Steel, AISI 316 for Type L | LT147
| Price_BOM_L_Hardware_128 | 128 | :50123-LC:50123-LCV:60123-LC:60123-LCV: | XA | 125# ANSI Flange | Hardware_Steel_Gr5 | Hardware_Steel_Gr5 | 96699213 | HW,LC,12" XA,STL GRADE5 | 170 | A100091 |  |  | Price Adder for Steel, Grade 5 hardware for Type L | LT027
| Price_BOM_L_Hardware_129 | 129 | :25123-LC:25123-LCV:30121-LC:30121-LCV:30127-LC:30127-LCV:40129-LC:40129-LCV:4012A-LC:4012A-LCV:50123-LC:50123-LCV:60123-LC:60123-LCV: | XA | 250# ANSI Flange | Hardware_Steel_Gr8 | Hardware_Steel_Gr8 | 96769914 | HW,LC,12" XA,STL GRADE8 | 171 | A100092 |  |  | Price Adder for Steel, Grade 8 hardware for Type L | LT027
| Price_BOM_L_Hardware_131 | 131 | :25123-LC:25123-LCV:30121-LC:30121-LCV:30127-LC:30127-LCV:40129-LC:40129-LCV:4012A-LC:4012A-LCV:50123-LC:50123-LCV:60123-LC:60123-LCV: | XA | 125# ANSI Flange | Hardware_SS_316 | Hardware_SS_316 | RTF |  | 173 | A100094 |  |  | Price Adder for Stainless Steel, AISI 316 for Type L | LT147
| Price_BOM_L_Hardware_133 | 133 | :50123-LF:60123-LF: | XA | 125# ANSI Flange | Hardware_Steel_Gr5 | Hardware_Steel_Gr5 | 96699214 | HW,LF,12" XA,STL GRADE5 | 175 | A100091 |  |  | Price Adder for Steel, Grade 5 hardware for Type L | LT027
| Price_BOM_L_Hardware_134 | 134 | :25123-LF:30121-LF:30127-LF:40129-LF:4012A-LF:50123-LF:60123-LF: | XA | 250# ANSI Flange | Hardware_Steel_Gr8 | Hardware_Steel_Gr8 | 96769915 | HW,LF,12" XA,STL GRADE8 | 176 | A100092 |  |  | Price Adder for Steel, Grade 8 hardware for Type L | LT027
| Price_BOM_L_Hardware_136 | 136 | :25123-LF:30121-LF:30127-LF:40129-LF:4012A-LF:50123-LF:60123-LF: | XA | 125# ANSI Flange | Hardware_SS_316 | Hardware_SS_316 | RTF |  | 178 | A100094 |  |  | Price Adder for Stainless Steel, AISI 316 for Type L | LT147
| Price_BOM_L_Hardware_138 | 138 | :30157-LC:30157-LCV:40157-LC:40157-LCV: | XA | 125# ANSI Flange | Hardware_Steel_Gr5 | Hardware_Steel_Gr5 | 96699215 | HW,LC,15" XA,STL GRADE5 | 180 | A100091 |  |  | Price Adder for Steel, Grade 5 hardware for Type L | LT027
| Price_BOM_L_Hardware_139 | 139 | :30157-LC:30157-LCV:40157-LC:40157-LCV: | XA | 250# ANSI Flange | Hardware_Steel_Gr8 | Hardware_Steel_Gr8 | 96769916 | HW,LC,15" XA,STL GRADE8 | 181 | A100092 |  |  | Price Adder for Steel, Grade 8 hardware for Type L | LT027
| Price_BOM_L_Hardware_141 | 141 | :30157-LC:30157-LCV:40157-LC:40157-LCV: | XA | 125# ANSI Flange | Hardware_SS_316 | Hardware_SS_316 | RTF |  | 183 | A100094 |  |  | Price Adder for Stainless Steel, AISI 316 for Type L | LT147
| Price_BOM_L_Hardware_143 | 143 | :30157-LF:40157-LF: | XA | 125# ANSI Flange | Hardware_Steel_Gr5 | Hardware_Steel_Gr5 | 96699216 | HW,LF,15" XA,STL GRADE5 | 185 | A100091 |  |  | Price Adder for Steel, Grade 5 hardware for Type L | LT027
| Price_BOM_L_Hardware_144 | 144 | :30157-LF:40157-LF: | XA | 250# ANSI Flange | Hardware_Steel_Gr8 | Hardware_Steel_Gr8 | 96769917 | HW,LF,15" XA,STL GRADE8 | 186 | A100092 |  |  | Price Adder for Steel, Grade 8 hardware for Type L | LT027
| Price_BOM_L_Hardware_146 | 146 | :30157-LF:40157-LF: | XA | 125# ANSI Flange | Hardware_SS_316 | Hardware_SS_316 | RTF |  | 188 | A100094 |  |  | Price Adder for Stainless Steel, AISI 316 for Type L | LT147
| Price_BOM_L_Hardware_148 | 148 | :50123-LC:50123-LCV:60123-LC:60123-LCV:80123-LC:80123-LCV: | X5 | 125# ANSI Flange | Hardware_Steel_Gr5 | Hardware_Steel_Gr5 | 96699217 | HW,LC,12" X5,STL GRADE5 | 190 | A100091 |  |  | Price Adder for Steel, Grade 5 hardware for Type L | LT027
| Price_BOM_L_Hardware_149 | 149 | :50123-LC:50123-LCV:60123-LC:60123-LCV:80123-LC:80123-LCV: | X5 | 250# ANSI Flange | Hardware_Steel_Gr8 | Hardware_Steel_Gr8 | 96769918 | HW,LC,12" X5,STL GRADE8 | 191 | A100092 |  |  | Price Adder for Steel, Grade 8 hardware for Type L | LT027
| Price_BOM_L_Hardware_151 | 151 | :50123-LC:50123-LCV:60123-LC:60123-LCV:80123-LC:80123-LCV: | X5 | 125# ANSI Flange | Hardware_SS_316 | Hardware_SS_316 | RTF |  | 193 | A100094 |  |  | Price Adder for Stainless Steel, AISI 316 for Type L | LT147
| Price_BOM_L_Hardware_153 | 153 | :50123-LF:60123-LF:80123-LF: | X5 | 125# ANSI Flange | Hardware_Steel_Gr5 | Hardware_Steel_Gr5 | 96699218 | HW,LF,12" X5,STL GRADE5 | 195 | A100091 |  |  | Price Adder for Steel, Grade 5 hardware for Type L | LT027
| Price_BOM_L_Hardware_154 | 154 | :50123-LF:60123-LF:80123-LF: | X5 | 250# ANSI Flange | Hardware_Steel_Gr8 | Hardware_Steel_Gr8 | 96769919 | HW,LF,12" X5,STL GRADE8 | 196 | A100092 |  |  | Price Adder for Steel, Grade 8 hardware for Type L | LT027
| Price_BOM_L_Hardware_156 | 156 | :50123-LF:60123-LF:80123-LF: | X5 | 125# ANSI Flange | Hardware_SS_316 | Hardware_SS_316 | RTF |  | 198 | A100094 |  |  | Price Adder for Stainless Steel, AISI 316 for Type L | LT147
| Price_BOM_L_Hardware_158 | 158 | :50157-LC:50157-LCV: | X5 | 125# ANSI Flange | Hardware_Steel_Gr5 | Hardware_Steel_Gr5 | 96699219 | HW,LC,15" X5,STL GRADE5 | 200 | A100091 |  |  | Price Adder for Steel, Grade 5 hardware for Type L | LT027
| Price_BOM_L_Hardware_159 | 159 | :40157-LC:40157-LCV:50157-LC:50157-LCV:60157-LC:60157-LCV: | X5 | 250# ANSI Flange | Hardware_Steel_Gr8 | Hardware_Steel_Gr8 | 96769920 | HW,LC,15" X5,STL GRADE8 | 201 | A100092 |  |  | Price Adder for Steel, Grade 8 hardware for Type L | LT027
| Price_BOM_L_Hardware_161 | 161 | :40157-LC:40157-LCV:50157-LC:50157-LCV:60157-LC:60157-LCV: | X5 | 125# ANSI Flange | Hardware_SS_316 | Hardware_SS_316 | RTF |  | 203 | A100094 |  |  | Price Adder for Stainless Steel, AISI 316 for Type L | LT147
| Price_BOM_L_Hardware_163 | 163 | :50157-LF: | X5 | 125# ANSI Flange | Hardware_Steel_Gr5 | Hardware_Steel_Gr5 | 96699220 | HW,LF,15" X5,STL GRADE5 | 205 | A100091 |  |  | Price Adder for Steel, Grade 5 hardware for Type L | LT027
| Price_BOM_L_Hardware_164 | 164 | :40157-LF:50157-LF:60157-LF: | X5 | 250# ANSI Flange | Hardware_Steel_Gr8 | Hardware_Steel_Gr8 | 96769921 | HW,LF,15" X5,STL GRADE8 | 206 | A100092 |  |  | Price Adder for Steel, Grade 8 hardware for Type L | LT027
| Price_BOM_L_Hardware_166 | 166 | :40157-LF:50157-LF:60157-LF: | X5 | 125# ANSI Flange | Hardware_SS_316 | Hardware_SS_316 | RTF |  | 208 | A100094 |  |  | Price Adder for Stainless Steel, AISI 316 for Type L | LT147
| Price_BOM_L_Hardware_168 | 168 | :80155-LF: | X5 | 125# ANSI Flange | Hardware_Steel_Gr5 | Hardware_Steel_Gr5 | 96699221 | HW,LF,8015 X5,STL GRADE5 | 210 | A100091 |  |  | Price Adder for Steel, Grade 5 hardware for Type L | LT027
| Price_BOM_L_Hardware_169 | 169 | :80155-LF: | X5 | 250# ANSI Flange | Hardware_Steel_Gr8 | Hardware_Steel_Gr8 | 96769922 | HW,LF,8015 X5,STL GRADE8 | 211 | A100092 |  |  | Price Adder for Steel, Grade 8 hardware for Type L | LT027
| Price_BOM_L_Hardware_171 | 171 | :80155-LF: | X5 | 125# ANSI Flange | Hardware_SS_316 | Hardware_SS_316 | RTF |  | 213 | A100094 |  |  | Price Adder for Stainless Steel, AISI 316 for Type L | LT147
| Price_BOM_L_Hardware_173 | 173 | :80155-LC: | X5 | 125# ANSI Flange | Hardware_Steel_Gr5 | Hardware_Steel_Gr5 | 96699222 | HW,LC,8015 X5,STL GRADE5 | 215 | A100091 |  |  | Price Adder for Steel, Grade 5 hardware for Type L | LT027
| Price_BOM_L_Hardware_174 | 174 | :80155-LC: | X5 | 250# ANSI Flange | Hardware_Steel_Gr8 | Hardware_Steel_Gr8 | 96769923 | HW,LC,8015 X5,STL GRADE8 | 216 | A100092 |  |  | Price Adder for Steel, Grade 8 hardware for Type L | LT027
| Price_BOM_L_Hardware_176 | 176 | :80155-LC: | X5 | 125# ANSI Flange | Hardware_SS_316 | Hardware_SS_316 | RTF |  | 218 | A100094 |  |  | Price Adder for Stainless Steel, AISI 316 for Type L | LT147
| Price_BOM_L_Hardware_178 | 178 | :80155-LCV: | X5 | 125# ANSI Flange | Hardware_Steel_Gr5 | Hardware_Steel_Gr5 | 96699223 | HW,LCV,8015 X5,STL GRADE5 | 220 | A100091 |  |  | Price Adder for Steel, Grade 5 hardware for Type L | LT027
| Price_BOM_L_Hardware_179 | 179 | :80155-LCV: | X5 | 250# ANSI Flange | Hardware_Steel_Gr8 | Hardware_Steel_Gr8 | 96769924 | HW,LCV,8015 X5,STL GRADE8 | 221 | A100092 |  |  | Price Adder for Steel, Grade 8 hardware for Type L | LT027
| Price_BOM_L_Hardware_181 | 181 | :80155-LCV: | X5 | 125# ANSI Flange | Hardware_SS_316 | Hardware_SS_316 | RTF |  | 223 | A100094 |  |  | Price Adder for Stainless Steel, AISI 316 for Type L | LT147
| Price_BOM_L_Hardware_183 | 183 | :60157-LF: | X6 | 125# ANSI Flange | Hardware_Steel_Gr5 | Hardware_Steel_Gr5 | 96699224 | HW,LF,6015 X6,STL GRADE5 | 225 | A100091 |  |  | Price Adder for Steel, Grade 5 hardware for Type L | LT027
| Price_BOM_L_Hardware_184 | 184 | :60157-LF: | X6 | 250# ANSI Flange | Hardware_Steel_Gr8 | Hardware_Steel_Gr8 | 96769925 | HW,LF,6015 X6,STL GRADE8 | 226 | A100092 |  |  | Price Adder for Steel, Grade 8 hardware for Type L | LT027
| Price_BOM_L_Hardware_186 | 186 | :60157-LF: | X6 | 125# ANSI Flange | Hardware_SS_316 | Hardware_SS_316 | RTF |  | 228 | A100094 |  |  | Price Adder for Stainless Steel, AISI 316 for Type L | LT147
| Price_BOM_L_Hardware_188 | 188 | :80155-LF: | X6 | 125# ANSI Flange | Hardware_Steel_Gr5 | Hardware_Steel_Gr5 | 96699225 | HW,LF,8015 X6,STL GRADE5 | 230 | A100091 |  |  | Price Adder for Steel, Grade 5 hardware for Type L | LT027
| Price_BOM_L_Hardware_189 | 189 | :80155-LF: | X6 | 250# ANSI Flange | Hardware_Steel_Gr8 | Hardware_Steel_Gr8 | 96769926 | HW,LF,8015 X6,STL GRADE8 | 231 | A100092 |  |  | Price Adder for Steel, Grade 8 hardware for Type L | LT027
| Price_BOM_L_Hardware_191 | 191 | :80155-LF: | X6 | 125# ANSI Flange | Hardware_SS_316 | Hardware_SS_316 | RTF |  | 233 | A100094 |  |  | Price Adder for Stainless Steel, AISI 316 for Type L | LT147
| Price_BOM_L_Hardware_193 | 193 | :10153-LF: | X8 | 125# ANSI Flange | Hardware_Steel_Gr5 | Hardware_Steel_Gr5 | 96699208 | HW,LF,1015 X7,STL GRADE5 | 235 | A100091 |  |  | Price Adder for Steel, Grade 5 hardware for Type L | LT027
| Price_BOM_L_Hardware_194 | 194 | :10153-LF: | X8 | 250# ANSI Flange | Hardware_Steel_Gr8 | Hardware_Steel_Gr8 | 96769927 | HW,LF,1015 X7,STL GRADE8 | 236 | A100092 |  |  | Price Adder for Steel, Grade 8 hardware for Type L | LT027
| Price_BOM_L_Hardware_196 | 196 | :10153-LF: | X8 | 125# ANSI Flange | Hardware_SS_316 | Hardware_SS_316 | RTF |  | 238 | A100094 |  |  | Price Adder for Stainless Steel, AISI 316 for Type L | LT147
| Price_BOM_L_Hardware_198 | 198 | :30957-LF:40959-LF:60951-LF: | XA | 125# ANSI Flange | Hardware_Steel_Gr5 | Hardware_Steel_Gr5 | 96699212 | HW,LF,9.5" X4,STL GRADE5 | 241 | A100091 |  |  | Price Adder for Steel, Grade 5 hardware for Type L | LT027
| Price_BOM_L_Hardware_199 | 199 | :30957-LF:40959-LF:60951-LF: | XA | 250# ANSI Flange | Hardware_Steel_Gr8 | Hardware_Steel_Gr8 | 96769913 | HW,LF,9.5" X4,STL GRADE8 | 166 | A100092 |  |  | Price Adder for Steel, Grade 8 hardware for Type L | LT027
| Price_BOM_L_Hardware_201 | 201 | :30957-LF:40959-LF:60951-LF: | XA | 125# ANSI Flange | Hardware_SS_316 | Hardware_SS_316 | RTF |  | 168 | A100094 |  |  | Price Adder for Stainless Steel, AISI 316 for Type L | LT147
| Price_BOM_L_Hardware_203 | 203 | :25957-LF:40957-LF:50957-LF: | X4 | 125# ANSI Flange | Hardware_Steel_Gr5 | Hardware_Steel_Gr5 | 96699212 | HW,LF,9.5" X4,STL GRADE5 | 241 | A100091 |  |  | Price Adder for Steel, Grade 5 hardware for Type L | LT027
| Price_BOM_L_Hardware_204 | 204 | :25957-LF:40957-LF:50957-LF: | X4 | 250# ANSI Flange | Hardware_Steel_Gr8 | Hardware_Steel_Gr8 | 96769913 | HW,LF,9.5" X4,STL GRADE8 | 166 | A100092 |  |  | Price Adder for Steel, Grade 8 hardware for Type L | LT027
| Price_BOM_L_Hardware_206 | 206 | :25957-LF:40957-LF:50957-LF: | X4 | 125# ANSI Flange | Hardware_SS_316 | Hardware_SS_316 | RTF |  | 168 | A100094 |  |  | Price Adder for Stainless Steel, AISI 316 for Type L | LT147
| Price_BOM_L_Hardware_209 | 209 | :25123-LF:30121-LF:30127-LF:40129-LF:4012A-LF: | XA | 125# ANSI Flange | Hardware_Steel_Gr5 | Hardware_Steel_Gr5 | 96699068 |  |  | A100091 |  |  | These pumps do not use KW kits, so need pipe plugs added | LT027
| Price_BOM_L_Hardware_210 | 210 | :25123-LC:25123-LCV:30121-LC:30121-LCV:30127-LC:30127-LCV:40129-LC:40129-LCV:4012A-LC:4012A-LCV: | XA | 125# ANSI Flange | Hardware_Steel_Gr5 | Hardware_Steel_Gr5 | 96699070 |  |  | A100091 |  |  | These pumps do not use KW kits, so need pipe plugs added | LT027
| Price_BOM_L_Hardware_211 | 211 | :40157-LC:40157-LCV:60157-LC:60157-LCV: | X5 | 125# ANSI Flange | Hardware_Steel_Gr5 | Hardware_Steel_Gr5 | 96699072 |  |  | A100091 |  |  | These pumps do not use KW kits, so need pipe plugs added | LT027
| Price_BOM_L_Hardware_212 | 212 | :40157-LF:60157-LF: | X5 | 125# ANSI Flange | Hardware_Steel_Gr5 | Hardware_Steel_Gr5 | 96698978 |  |  | A100091 |  |  | These pumps do not use KW kits, so need pipe plugs added | LT027
[END]

## Wear Rings
Export Set-up | C:\PSDexports\Lbom_WearRings.xml | [15 empty] | PSD v1.1
Price_BOM_L_WearRings |  | ID |  | Model | CodeX |  | WearRingMaterial | PacoMatlCode | CaseMaterial | Coating | BOM |  | PriceID | LeadtimeID
PumpOptions |  | PriceList |  |  |  | ID
[Attribute type] |  | pointer-merge |  | text | text | pointer-merge | text | text | text | text | text |  | pointer-merge | pointer-merge |  | [END]
[Attribute width]
Full Data | QP (FORMULA) | ID | (FORMULA) | Model | CodeX | OptionID | Wear Ring Material | MatlCode | Case Material | Coating | BOM | Description | Price ID | LeadtimeID | Days
[START] | Y | Price_BOM_L_WearRings_001 | Price_BOM_L_WearRings_001 | :10707-LC:10707-LCV:10707-LF: | :X0:X3: | WRMatl_Bronze_CDA90500 | Bronze, ASTM B584, C90500 | B18 | :C30: | :Coating_Standard: | Included |  | A100097 | LT027 | 0
| n | Price_BOM_L_WearRings_002 |  | :10707-LC:10707-LCV:10707-LF: | :X0:X3: | WRMatl_Bronze_CDA90500 | Bronze, ASTM B584, C90500 | B18 | :J: | :Coating_Standard:Coating_Epoxy:Coating_Scotchkote134_interior:Coating_Scotchkote134_interior_exterior:Coating_Scotchkote134_interior_IncludeImpeller:Coating_Scotchkote134_interior_exterior_IncludeImpeller:Coating_Special: | 97526235 | WEAR RING, 1.62"X 1.88"X0.62" B18 | A100098 | LT027 | 0
| n | Price_BOM_L_WearRings_003 |  | :10707-LC:10707-LCV:10707-LF: | :X0:X3: | WRMatl_Bronze_CDA90500 | Bronze, ASTM B584, C90500 | B18 | :C30: | :Coating_Epoxy:Coating_Scotchkote134_interior:Coating_Scotchkote134_interior_exterior:Coating_Scotchkote134_interior_IncludeImpeller:Coating_Scotchkote134_interior_exterior_IncludeImpeller:Coating_Special: | 97526235 | WEAR RING, 1.62"X 1.88"X0.62" B18 | A100098 | LT027 | 0
| Y | Price_BOM_L_WearRings_006 | Price_BOM_L_WearRings_006 | :12709-LC:12709-LCV:12709-LF: | :X0:X3: | WRMatl_Bronze_CDA90500 | Bronze, ASTM B584, C90500 | B18 | :C30: | :Coating_Standard: | Included |  | A100097 | LT027 | 0
| n | Price_BOM_L_WearRings_007 |  | :12709-LC:12709-LCV:12709-LF: | :X0:X3: | WRMatl_Bronze_CDA90500 | Bronze, ASTM B584, C90500 | B18 | :J: | :Coating_Standard:Coating_Epoxy:Coating_Scotchkote134_interior:Coating_Scotchkote134_interior_exterior:Coating_Scotchkote134_interior_IncludeImpeller:Coating_Scotchkote134_interior_exterior_IncludeImpeller:Coating_Special: | 91842672 | WEAR RING, 2.12"x 2.63"x0.62"B18 | A100098 | LT027 | 0
| n | Price_BOM_L_WearRings_008 |  | :12709-LC:12709-LCV:12709-LF: | :X0:X3: | WRMatl_Bronze_CDA90500 | Bronze, ASTM B584, C90500 | B18 | :C30: | :Coating_Epoxy:Coating_Scotchkote134_interior:Coating_Scotchkote134_interior_exterior:Coating_Scotchkote134_interior_IncludeImpeller:Coating_Scotchkote134_interior_exterior_IncludeImpeller:Coating_Special: | 91842672 | WEAR RING, 2.12"x 2.63"x0.62"B18 | A100098 | LT027 | 0
| Y | Price_BOM_L_WearRings_011 | Price_BOM_L_WearRings_011 | :15509-LC:15509-LCV: | :X0: | WRMatl_Bronze_CDA90500 | Bronze, ASTM B584, C90500 | B18 | :C30: | :Coating_Standard: | Included |  | A100098 | LT027 | 0
| n | Price_BOM_L_WearRings_012 |  | :15509-LC:15509-LCV: | :X0: | WRMatl_Bronze_CDA90500 | Bronze, ASTM B584, C90500 | B18 | :C30: | :Coating_Epoxy:Coating_Scotchkote134_interior:Coating_Scotchkote134_interior_exterior:Coating_Scotchkote134_interior_IncludeImpeller:Coating_Scotchkote134_interior_exterior_IncludeImpeller:Coating_Special: | 97526547 | WEAR RING, 2.12"x 2.50"x 1.00" B18 | A100098 | LT027 | 0
| Y | Price_BOM_L_WearRings_015 | Price_BOM_L_WearRings_015 | :15509-LC:15509-LCV: | :X3: | WRMatl_Bronze_CDA90500 | Bronze, ASTM B584, C90500 | B18 | :C30: | :Coating_Standard: | RTF |  | A102112 | LT027 | 0
| n | Price_BOM_L_WearRings_016 |  | :15509-LC:15509-LCV: | :X3: | WRMatl_Bronze_CDA90500 | Bronze, ASTM B584, C90500 | B18 | :C30: | :Coating_Epoxy:Coating_Scotchkote134_interior:Coating_Scotchkote134_interior_exterior:Coating_Scotchkote134_interior_IncludeImpeller:Coating_Scotchkote134_interior_exterior_IncludeImpeller:Coating_Special: | RTF |  | A100098 | LT027 | 0
| Y | Price_BOM_L_WearRings_019 | Price_BOM_L_WearRings_019 | :15705-LC:15705-LCV:15705-LF: | :X3: | WRMatl_Bronze_CDA90500 | Bronze, ASTM B584, C90500 | B18 | :C30: | :Coating_Standard: | Included |  | A100097 | LT027 | 0
| n | Price_BOM_L_WearRings_020 |  | :15705-LC:15705-LCV:15705-LF: | :X3: | WRMatl_Bronze_CDA90500 | Bronze, ASTM B584, C90500 | B18 | :C30: | :Coating_Epoxy:Coating_Scotchkote134_interior:Coating_Scotchkote134_interior_exterior:Coating_Scotchkote134_interior_IncludeImpeller:Coating_Scotchkote134_interior_exterior_IncludeImpeller:Coating_Special: | 96769294 | WEAR RING,L,15705,B18 | A100098 | LT027 | 0
| n | Price_BOM_L_WearRings_021 |  | :15705-LC:15705-LCV:15705-LF: | :X3: | WRMatl_Bronze_CDA90500 | Bronze, ASTM B584, C90500 | B18 | :J: | :Coating_Standard:Coating_Epoxy:Coating_Scotchkote134_interior:Coating_Scotchkote134_interior_exterior:Coating_Scotchkote134_interior_IncludeImpeller:Coating_Scotchkote134_interior_exterior_IncludeImpeller:Coating_Special: | 96769294 | WEAR RING,L,15705,B18 | A100098 | LT027 | 0
| Y | Price_BOM_L_WearRings_023 | Price_BOM_L_WearRings_023 | :15951-LC:15951-LCV:15951-LF: | :X3:X4: | WRMatl_Bronze_CDA90500 | Bronze, ASTM B584, C90500 | B18 | :C30: | :Coating_Standard: | Included |  | A100097 | LT027 | 0
| n | Price_BOM_L_WearRings_024 |  | :15951-LC:15951-LCV:15951-LF: | :X3:X4: | WRMatl_Bronze_CDA90500 | Bronze, ASTM B584, C90500 | B18 | :C30: | :Coating_Epoxy:Coating_Scotchkote134_interior:Coating_Scotchkote134_interior_exterior:Coating_Scotchkote134_interior_IncludeImpeller:Coating_Scotchkote134_interior_exterior_IncludeImpeller:Coating_Special: | 97526883 | WEAR RING, 2.50"X 3.00"X0.88" B18 | A102180 | LT027 | 0
| n | Price_BOM_L_WearRings_025 |  | :15951-LC:15951-LCV:15951-LF: | :X3:X4: | WRMatl_Bronze_CDA90500 | Bronze, ASTM B584, C90500 | B18 | :J: | :Coating_Standard:Coating_Epoxy:Coating_Scotchkote134_interior:Coating_Scotchkote134_interior_exterior:Coating_Scotchkote134_interior_IncludeImpeller:Coating_Scotchkote134_interior_exterior_IncludeImpeller:Coating_Special: | 97526883 | WEAR RING, 2.50"X 3.00"X0.88" B18 | A102180 | LT027 | 0
| Y | Price_BOM_L_WearRings_027 | Price_BOM_L_WearRings_027 | :15955-LC:15955-LCV:15955-LF: | :X3:X4: | WRMatl_Bronze_CDA90500 | Bronze, ASTM B584, C90500 | B18 | :C30: | :Coating_Standard: | Included |  | A100097 | LT027 | 0
| n | Price_BOM_L_WearRings_028 |  | :15955-LC:15955-LCV:15955-LF: | :X3:X4: | WRMatl_Bronze_CDA90500 | Bronze, ASTM B584, C90500 | B18 | :C30: | :Coating_Epoxy:Coating_Scotchkote134_interior:Coating_Scotchkote134_interior_exterior:Coating_Scotchkote134_interior_IncludeImpeller:Coating_Scotchkote134_interior_exterior_IncludeImpeller:Coating_Special: | 97526883 | WEAR RING, 2.50"X 3.00"X0.88" B18 | A102180 | LT027 | 0
| n | Price_BOM_L_WearRings_029 |  | :15955-LC:15955-LCV:15955-LF: | :X3:X4: | WRMatl_Bronze_CDA90500 | Bronze, ASTM B584, C90500 | B18 | :J: | :Coating_Standard:Coating_Epoxy:Coating_Scotchkote134_interior:Coating_Scotchkote134_interior_exterior:Coating_Scotchkote134_interior_IncludeImpeller:Coating_Scotchkote134_interior_exterior_IncludeImpeller:Coating_Special: | 97526883 | WEAR RING, 2.50"X 3.00"X0.88" B18 | A102180 | LT027 | 0
| Y | Price_BOM_L_WearRings_031 | Price_BOM_L_WearRings_031 | :15959-LC:15959-LCV:15959-LF: | :X3:X4: | WRMatl_Bronze_CDA90500 | Bronze, ASTM B584, C90500 | B18 | :C30: | :Coating_Standard: | Included |  | A100097 | LT027 | 0
| n | Price_BOM_L_WearRings_032 |  | :15959-LC:15959-LCV:15959-LF: | :X3:X4: | WRMatl_Bronze_CDA90500 | Bronze, ASTM B584, C90500 | B18 | :C30: | :Coating_Epoxy:Coating_Scotchkote134_interior:Coating_Scotchkote134_interior_exterior:Coating_Scotchkote134_interior_IncludeImpeller:Coating_Scotchkote134_interior_exterior_IncludeImpeller:Coating_Special: | 97526883 | WEAR RING, 2.50"X 3.00"X0.88" B18 | A102180 | LT027 | 0
| n | Price_BOM_L_WearRings_033 |  | :15959-LC:15959-LCV:15959-LF: | :X3:X4: | WRMatl_Bronze_CDA90500 | Bronze, ASTM B584, C90500 | B18 | :J: | :Coating_Standard:Coating_Epoxy:Coating_Scotchkote134_interior:Coating_Scotchkote134_interior_exterior:Coating_Scotchkote134_interior_IncludeImpeller:Coating_Scotchkote134_interior_exterior_IncludeImpeller:Coating_Special: | 97526883 | WEAR RING, 2.50"X 3.00"X0.88" B18 | A102180 | LT027 | 0
| Y | Price_BOM_L_WearRings_035 | Price_BOM_L_WearRings_035 | :20709-LC:20709-LCV:20709-LF: | :X3:X4: | WRMatl_Bronze_CDA90500 | Bronze, ASTM B584, C90500 | B18 | :C30: | :Coating_Standard: | Included |  | A100097 | LT027 | 0
| n | Price_BOM_L_WearRings_036 |  | :20709-LC:20709-LCV:20709-LF: | :X3:X4: | WRMatl_Bronze_CDA90500 | Bronze, ASTM B584, C90500 | B18 | :C30: | :Coating_Epoxy:Coating_Scotchkote134_interior:Coating_Scotchkote134_interior_exterior:Coating_Scotchkote134_interior_IncludeImpeller:Coating_Scotchkote134_interior_exterior_IncludeImpeller:Coating_Special: | 97526231 | WEAR RING, 3.00"x 3.50"x0.75" B18 | A102172 | LT027 | 0
| n | Price_BOM_L_WearRings_037 |  | :20709-LC:20709-LCV:20709-LF: | :X3:X4: | WRMatl_Bronze_CDA90500 | Bronze, ASTM B584, C90500 | B18 | :J: | :Coating_Standard:Coating_Epoxy:Coating_Scotchkote134_interior:Coating_Scotchkote134_interior_exterior:Coating_Scotchkote134_interior_IncludeImpeller:Coating_Scotchkote134_interior_exterior_IncludeImpeller:Coating_Special: | 97526231 | WEAR RING, 3.00"x 3.50"x0.75" B18 | A102172 | LT027 | 0
| Y | Price_BOM_L_WearRings_039 | Price_BOM_L_WearRings_039 | :20953-LC:20953-LCV:20953-LF: | :X3:X4: | WRMatl_Bronze_CDA90500 | Bronze, ASTM B584, C90500 | B18 | :C30: | :Coating_Standard: | Included |  | A100097 | LT027 | 0
| n | Price_BOM_L_WearRings_040 |  | :20953-LC:20953-LCV:20953-LF: | :X3:X4: | WRMatl_Bronze_CDA90500 | Bronze, ASTM B584, C90500 | B18 | :C30: | :Coating_Epoxy:Coating_Scotchkote134_interior:Coating_Scotchkote134_interior_exterior:Coating_Scotchkote134_interior_IncludeImpeller:Coating_Scotchkote134_interior_exterior_IncludeImpeller:Coating_Special: | 97526231 | WEAR RING, 3.00"x 3.50"x0.75" B18 | A102172 | LT027 | 0
| n | Price_BOM_L_WearRings_041 |  | :20953-LC:20953-LCV:20953-LF: | :X3:X4: | WRMatl_Bronze_CDA90500 | Bronze, ASTM B584, C90500 | B18 | :J: | :Coating_Standard:Coating_Epoxy:Coating_Scotchkote134_interior:Coating_Scotchkote134_interior_exterior:Coating_Scotchkote134_interior_IncludeImpeller:Coating_Scotchkote134_interior_exterior_IncludeImpeller:Coating_Special: | 97526231 | WEAR RING, 3.00"x 3.50"x0.75" B18 | A102172 | LT027 | 0
| Y | Price_BOM_L_WearRings_043 | Price_BOM_L_WearRings_043 | :20121-LC:20121-LCV:20121-LF: | :X3:XA: | WRMatl_Bronze_CDA90500 | Bronze, ASTM B584, C90500 | B18 | :C30:J:X: | :Coating_Standard:Coating_Epoxy:Coating_Scotchkote134_interior:Coating_Scotchkote134_interior_exterior:Coating_Scotchkote134_interior_IncludeImpeller:Coating_Scotchkote134_interior_exterior_IncludeImpeller:Coating_Special: | 96769329 | WEAR RING,L,2012,B18 | A102183 | LT027 | 0
| Y | Price_BOM_L_WearRings_045 | Price_BOM_L_WearRings_045 | :25707-LC:25707-LCV:25707-LF: | :X3:X4: | WRMatl_Bronze_CDA90500 | Bronze, ASTM B584, C90500 | B18 | :C30: | :Coating_Standard: | Included |  | A100097 | LT027 | 0
| Y | Price_BOM_L_WearRings_046 | Price_BOM_L_WearRings_046 | :25707-LC:25707-LCV:25707-LF: | :X3:X4: | WRMatl_Bronze_CDA90500 | Bronze, ASTM B584, C90500 | B18 | :J:X: | :Coating_Standard:Coating_Epoxy:Coating_Scotchkote134_interior:Coating_Scotchkote134_interior_exterior:Coating_Scotchkote134_interior_IncludeImpeller:Coating_Scotchkote134_interior_exterior_IncludeImpeller:Coating_Special: | 91842656 | WEAR RING,L,15705,B18 | A102173 | LT027 | 0
| Y | Price_BOM_L_WearRings_048 | Price_BOM_L_WearRings_048 | :25707-LC:25707-LCV:25707-LF: | :X3:X4: | WRMatl_Bronze_CDA90500 | Bronze, ASTM B584, C90500 | B18 | :C30: | :Coating_Epoxy:Coating_Scotchkote134_interior:Coating_Scotchkote134_interior_exterior:Coating_Scotchkote134_interior_IncludeImpeller:Coating_Scotchkote134_interior_exterior_IncludeImpeller:Coating_Special: | 91842656 | WEAR RING,L,15705,B18 | A102173 | LT027
| Y | Price_BOM_L_WearRings_049 | Price_BOM_L_WearRings_049 | :25957-LC:25957-LCV:25957-LF: | :X3:X4: | WRMatl_Bronze_CDA90500 | Bronze, ASTM B584, C90500 | B18 | :C30: | :Coating_Standard: | Included |  | A100097 | LT027 | 0
| Y | Price_BOM_L_WearRings_050 | Price_BOM_L_WearRings_050 | :25957-LC:25957-LCV:25957-LF: | :X3:X4: | WRMatl_Bronze_CDA90500 | Bronze, ASTM B584, C90500 | B18 | :J:X: | :Coating_Standard:Coating_Epoxy:Coating_Scotchkote134_interior:Coating_Scotchkote134_interior_exterior:Coating_Scotchkote134_interior_IncludeImpeller:Coating_Scotchkote134_interior_exterior_IncludeImpeller:Coating_Special: | 91842656 | WEAR RING,L,15705,B18 | A102173 | LT027 | 0
| n | Price_BOM_L_WearRings_052 |  | :25957-LC:25957-LCV:25957-LF: | :X3:X4: | WRMatl_Bronze_CDA90500 | Bronze, ASTM B584, C90500 | B18 | :C30: | :Coating_Epoxy:Coating_Scotchkote134_interior:Coating_Scotchkote134_interior_exterior:Coating_Scotchkote134_interior_IncludeImpeller:Coating_Scotchkote134_interior_exterior_IncludeImpeller:Coating_Special: | 91842656 | WEAR RING,L,15705,B18 | A102173 | LT027 | 0
| Y | Price_BOM_L_WearRings_053 | Price_BOM_L_WearRings_053 | :25123-LC:25123-LCV:25123-LF: | :X3:XA: | WRMatl_Bronze_CDA90500 | Bronze, ASTM B584, C90500 | B18 | :C30:J:X: | :Coating_Standard:Coating_Epoxy:Coating_Scotchkote134_interior:Coating_Scotchkote134_interior_exterior:Coating_Scotchkote134_interior_IncludeImpeller:Coating_Scotchkote134_interior_exterior_IncludeImpeller:Coating_Special: | 96769331 | WEAR RING,L,25123,B18 | A102184 | LT027 | 0
| Y | Price_BOM_L_WearRings_055 | Price_BOM_L_WearRings_055 | :30707-LC:30707-LCV:30707-LF: | :X3:X4: | WRMatl_Bronze_CDA90500 | Bronze, ASTM B584, C90500 | B18 | :J:X: | :Coating_Standard:Coating_Epoxy:Coating_Scotchkote134_interior:Coating_Scotchkote134_interior_exterior:Coating_Scotchkote134_interior_IncludeImpeller:Coating_Scotchkote134_interior_exterior_IncludeImpeller:Coating_Special: | 96921179 | WEAR RING, 4.25"X4.75"X0.75"B18 | A102177 | LT027 | 0
| Y | Price_BOM_L_WearRings_056 | Price_BOM_L_WearRings_056 | :30707-LC:30707-LCV:30707-LF: | :X3:X4: | WRMatl_Bronze_CDA90500 | Bronze, ASTM B584, C90500 | B18 | :C30: | :Coating_Standard: | Included |  | A100097 | LT027 | 0
| n | Price_BOM_L_WearRings_058 |  | :30707-LC:30707-LCV:30707-LF: | :X3:X4: | WRMatl_Bronze_CDA90500 | Bronze, ASTM B584, C90500 | B18 | :C30: | :Coating_Epoxy:Coating_Scotchkote134_interior:Coating_Scotchkote134_interior_exterior:Coating_Scotchkote134_interior_IncludeImpeller:Coating_Scotchkote134_interior_exterior_IncludeImpeller:Coating_Special: | 96921179 | WEAR RING, 4.25"X4.75"X0.75"B18 | A102177 | LT027 | 0
| Y | Price_BOM_L_WearRings_059 | Price_BOM_L_WearRings_059 | :30957-LC:30957-LCV:30957-LF: | :X3: | WRMatl_Bronze_CDA90500 | Bronze, ASTM B584, C90500 | B18 | :C30: | :Coating_Standard: | Included |  | A100097 | LT027 | 0
| Y | Price_BOM_L_WearRings_060 | Price_BOM_L_WearRings_060 | :30957-LC:30957-LCV:30957-LF: | :X3: | WRMatl_Bronze_CDA90500 | Bronze, ASTM B584, C90500 | B18 | :J:X: | :Coating_Standard:Coating_Epoxy:Coating_Scotchkote134_interior:Coating_Scotchkote134_interior_exterior:Coating_Scotchkote134_interior_IncludeImpeller:Coating_Scotchkote134_interior_exterior_IncludeImpeller:Coating_Special: | 96769307 | WEAR RING,L,30957,X3,B18 | A102175 | LT027 | 0
| n | Price_BOM_L_WearRings_062 |  | :30957-LC:30957-LCV:30957-LF: | :X3: | WRMatl_Bronze_CDA90500 | Bronze, ASTM B584, C90500 | B18 | :C30: | :Coating_Epoxy:Coating_Scotchkote134_interior:Coating_Scotchkote134_interior_exterior:Coating_Scotchkote134_interior_IncludeImpeller:Coating_Scotchkote134_interior_exterior_IncludeImpeller:Coating_Special: | 96769307 | WEAR RING,L,30957,X3,B18 | A102175 | LT027 | 0
| Y | Price_BOM_L_WearRings_063 | Price_BOM_L_WearRings_063 | :30957-LC:30957-LCV:30957-LF: | :XA: | WRMatl_Bronze_CDA90500 | Bronze, ASTM B584, C90500 | B18 | :C30: | :Coating_Standard: | 97526558 | WEAR RING, 4.83"x 7.13"x0.81" B18 | A100097 | LT027 | 0
| Y | Price_BOM_L_WearRings_064 | Price_BOM_L_WearRings_064 | :30957-LC:30957-LCV:30957-LF: | :XA: | WRMatl_Bronze_CDA90500 | Bronze, ASTM B584, C90500 | B18 | :J:X: | :Coating_Standard:Coating_Epoxy:Coating_Scotchkote134_interior:Coating_Scotchkote134_interior_exterior:Coating_Scotchkote134_interior_IncludeImpeller:Coating_Scotchkote134_interior_exterior_IncludeImpeller:Coating_Special: | 97746562 | WEAR RING,L,30957,XA,B18 | A102196 | LT027 | 0
| n | Price_BOM_L_WearRings_066 |  | :30957-LC:30957-LCV:30957-LF: | :XA: | WRMatl_Bronze_CDA90500 | Bronze, ASTM B584, C90500 | B18 | :C30: | :Coating_Epoxy:Coating_Scotchkote134_interior:Coating_Scotchkote134_interior_exterior:Coating_Scotchkote134_interior_IncludeImpeller:Coating_Scotchkote134_interior_exterior_IncludeImpeller:Coating_Special: | 97746562 | WEAR RING,L,30957,XA,B18 | A102196 | LT027 | 0
| Y | Price_BOM_L_WearRings_067 | Price_BOM_L_WearRings_067 | :30121-LC:30121-LCV:30121-LF: | :XA: | WRMatl_Bronze_CDA90500 | Bronze, ASTM B584, C90500 | B18 | :C30:J:X: | :Coating_Standard:Coating_Epoxy:Coating_Scotchkote134_interior:Coating_Scotchkote134_interior_exterior:Coating_Scotchkote134_interior_IncludeImpeller:Coating_Scotchkote134_interior_exterior_IncludeImpeller:Coating_Special: | 96769332 | WEAR RING,L,30121,B18 | A102185 | LT027 | 0
| Y | Price_BOM_L_WearRings_069 | Price_BOM_L_WearRings_069 | :30127-LC:30127-LCV:30127-LF: | :XA: | WRMatl_Bronze_CDA90500 | Bronze, ASTM B584, C90500 | B18 | :C30:J:X: | :Coating_Standard:Coating_Epoxy:Coating_Scotchkote134_interior:Coating_Scotchkote134_interior_exterior:Coating_Scotchkote134_interior_IncludeImpeller:Coating_Scotchkote134_interior_exterior_IncludeImpeller:Coating_Special: | 96769335 | WEAR RING,L,30127,B18 | A102186 | LT027 | 0
| Y | Price_BOM_L_WearRings_071 | Price_BOM_L_WearRings_071 | :30157-LC:30157-LCV:30157-LF: | :XA: | WRMatl_Bronze_CDA90500 | Bronze, ASTM B584, C90500 | B18 | :C30:J:X: | :Coating_Standard:Coating_Epoxy:Coating_Scotchkote134_interior:Coating_Scotchkote134_interior_exterior:Coating_Scotchkote134_interior_IncludeImpeller:Coating_Scotchkote134_interior_exterior_IncludeImpeller:Coating_Special: | 96769315 | WEAR RING,L,30157,B18 | A102187 | LT027 | 0
| Y | Price_BOM_L_WearRings_073 | Price_BOM_L_WearRings_073 | :40707-LC:40707-LCV:40707-LF: | :X3: | WRMatl_Bronze_CDA90500 | Bronze, ASTM B584, C90500 | B18 | :C30: | :Coating_Standard: | Included |  | A100097 | LT027 | 0
| n | Price_BOM_L_WearRings_074 |  | :40707-LC:40707-LCV:40707-LF: | :X3: | WRMatl_Bronze_CDA90500 | Bronze, ASTM B584, C90500 | B18 | :J:X: | :Coating_Standard:Coating_Epoxy:Coating_Scotchkote134_interior:Coating_Scotchkote134_interior_exterior:Coating_Scotchkote134_interior_IncludeImpeller:Coating_Scotchkote134_interior_exterior_IncludeImpeller:Coating_Special: | 97526557 | WEAR RING, 5.38"x 6.25"x1.00" B18 | A102176 | LT027 | 0
| n | Price_BOM_L_WearRings_076 |  | :40707-LC:40707-LCV:40707-LF: | :X3: | WRMatl_Bronze_CDA90500 | Bronze, ASTM B584, C90500 | B18 | :C30: | :Coating_Epoxy:Coating_Scotchkote134_interior:Coating_Scotchkote134_interior_exterior:Coating_Scotchkote134_interior_IncludeImpeller:Coating_Scotchkote134_interior_exterior_IncludeImpeller:Coating_Special: | 97526557 | WEAR RING, 5.38"x 6.25"x1.00" B18 | A102176 | LT027 | 0
| n | Price_BOM_L_WearRings_077 |  | :40707-LC:40707-LCV: | :X4: | WRMatl_Bronze_CDA90500 | Bronze, ASTM B584, C90500 | B18 | :J:X: | :Coating_Standard:Coating_Epoxy:Coating_Scotchkote134_interior:Coating_Scotchkote134_interior_exterior:Coating_Scotchkote134_interior_IncludeImpeller:Coating_Scotchkote134_interior_exterior_IncludeImpeller:Coating_Special: | RTF-96865702 | WEAR RING,LC,40707,X4,B18 | A102197 | LT027 | 0
| Y | Price_BOM_L_WearRings_078 | Price_BOM_L_WearRings_078 | :40707-LC:40707-LCV: | :X4: | WRMatl_Bronze_CDA90500 | Bronze, ASTM B584, C90500 | B18 | :C30: | :Coating_Standard: | 97526873 | WEAR RING, 4.83"x 6.25"x1.44" B18 | A100097 | LT027 | 0
| n | Price_BOM_L_WearRings_079 |  | :40707-LF: | :X4: | WRMatl_Bronze_CDA90500 | Bronze, ASTM B584, C90500 | B18 | :J:X: | :Coating_Standard:Coating_Epoxy:Coating_Scotchkote134_interior:Coating_Scotchkote134_interior_exterior:Coating_Scotchkote134_interior_IncludeImpeller:Coating_Scotchkote134_interior_exterior_IncludeImpeller:Coating_Special: | RTF-97746563 | WEAR RING,LF,40707,X4,B18 | A102197 | LT027 | 0
| n | Price_BOM_L_WearRings_081 |  | :40707-LC:40707-LCV:40707-LF: | :X4: | WRMatl_Bronze_CDA90500 | Bronze, ASTM B584, C90500 | B18 | :C30: | :Coating_Epoxy:Coating_Scotchkote134_interior:Coating_Scotchkote134_interior_exterior:Coating_Scotchkote134_interior_IncludeImpeller:Coating_Scotchkote134_interior_exterior_IncludeImpeller:Coating_Special: | 97746563 | WEAR RING,LF,40707,X4,B18 [LF] | A102197 | LT027 | 0
| Y | Price_BOM_L_WearRings_082 | Price_BOM_L_WearRings_082 | :40957-LC:40957-LCV:40957-LF:40959-LC:40959-LCV:40959-LF: | :X3:X4:XA: | WRMatl_Bronze_CDA90500 | Bronze, ASTM B584, C90500 | B18 | :C30: | :Coating_Standard: | 97526544 |  | A100097 | LT027 | 0
| n | Price_BOM_L_WearRings_083 |  | :40957-LC:40957-LCV:40957-LF:40959-LC:40959-LCV:40959-LF: | :X3:X4:XA: | WRMatl_Bronze_CDA90500 | Bronze, ASTM B584, C90500 | B18 | :J:X: | :Coating_Standard:Coating_Epoxy:Coating_Scotchkote134_interior:Coating_Scotchkote134_interior_exterior:Coating_Scotchkote134_interior_IncludeImpeller:Coating_Scotchkote134_interior_exterior_IncludeImpeller:Coating_Special: | 96769321 |  | A102179 | LT027 | 0
| n | Price_BOM_L_WearRings_085 |  | :40957-LC:40957-LCV:40957-LF:40959-LC:40959-LCV:40959-LF: | :X3:X4:XA: | WRMatl_Bronze_CDA90500 | Bronze, ASTM B584, C90500 | B18 | :C30: | :Coating_Epoxy:Coating_Scotchkote134_interior:Coating_Scotchkote134_interior_exterior:Coating_Scotchkote134_interior_IncludeImpeller:Coating_Scotchkote134_interior_exterior_IncludeImpeller:Coating_Special: | 96769321 |  | A102179 | LT027 | 0
| Y | Price_BOM_L_WearRings_086 | Price_BOM_L_WearRings_086 | :40129-LC:40129-LCV:40129-LF: | :XA: | WRMatl_Bronze_CDA90500 | Bronze, ASTM B584, C90500 | B18 | :C30:J:X: | :Coating_Standard:Coating_Epoxy:Coating_Scotchkote134_interior:Coating_Scotchkote134_interior_exterior:Coating_Scotchkote134_interior_IncludeImpeller:Coating_Scotchkote134_interior_exterior_IncludeImpeller:Coating_Special: | 96769339 | WEAR RING,L,40129,B18 | A102188 | LT027 | 0
| Y | Price_BOM_L_WearRings_088 | Price_BOM_L_WearRings_088 | :4012A-LC:4012A-LCV:4012A-LF: | :XA: | WRMatl_Bronze_CDA90500 | Bronze, ASTM B584, C90500 | B18 | :C30:J:X: | :Coating_Standard:Coating_Epoxy:Coating_Scotchkote134_interior:Coating_Scotchkote134_interior_exterior:Coating_Scotchkote134_interior_IncludeImpeller:Coating_Scotchkote134_interior_exterior_IncludeImpeller:Coating_Special: | 96769339 | WEAR RING,L,40129,B18 | A102188 | LT027 | 0
| Y | Price_BOM_L_WearRings_090 | Price_BOM_L_WearRings_090 | :40157-LC:40157-LCV:40157-LF: | :XA:X5: | WRMatl_Bronze_CDA90500 | Bronze, ASTM B584, C90500 | B18 | :C30:J:X: | :Coating_Standard:Coating_Epoxy:Coating_Scotchkote134_interior:Coating_Scotchkote134_interior_exterior:Coating_Scotchkote134_interior_IncludeImpeller:Coating_Scotchkote134_interior_exterior_IncludeImpeller:Coating_Special: | 96769341 | WEAR RING,L,40157,B18 | A102189 | LT027 | 0
| Y | Price_BOM_L_WearRings_092 | Price_BOM_L_WearRings_092 | :50957-LC:50957-LCV:50957-LF: | :X4: | WRMatl_Bronze_CDA90500 | Bronze, ASTM B584, C90500 | B18 | :C30: | :Coating_Standard: | 96854535 | WEAR RING, 6.75"x 7.13"x1.00" B18 | A100097 | LT027 | 0
| n | Price_BOM_L_WearRings_093 |  | :50957-LC:50957-LCV:50957-LF: | :X4: | WRMatl_Bronze_CDA90500 | Bronze, ASTM B584, C90500 | B18 | :J:X: | :Coating_Standard:Coating_Epoxy:Coating_Scotchkote134_interior:Coating_Scotchkote134_interior_exterior:Coating_Scotchkote134_interior_IncludeImpeller:Coating_Scotchkote134_interior_exterior_IncludeImpeller:Coating_Special: | 96769327 | WEAR RING,L,50957,B18 | A102182 | LT027 | 0
| n | Price_BOM_L_WearRings_095 |  | :50957-LC:50957-LCV:50957-LF: | :X4: | WRMatl_Bronze_CDA90500 | Bronze, ASTM B584, C90500 | B18 | :C30: | :Coating_Epoxy:Coating_Scotchkote134_interior:Coating_Scotchkote134_interior_exterior:Coating_Scotchkote134_interior_IncludeImpeller:Coating_Scotchkote134_interior_exterior_IncludeImpeller:Coating_Special: | 96769327 | WEAR RING,L,50957,B18 | A102182 | LT027 | 0
| Y | Price_BOM_L_WearRings_096 | Price_BOM_L_WearRings_096 | :50123-LC:50123-LCV:50123-LF: | :XA: | WRMatl_Bronze_CDA90500 | Bronze, ASTM B584, C90500 | B18 | :C30: | :Coating_Standard: | 97526545 | WEAR RING, 7.25"x 7.63"x1.12" B18 | A100097 | LT027 | 0
| n | Price_BOM_L_WearRings_097 |  | :50123-LC:50123-LCV:50123-LF: | :XA: | WRMatl_Bronze_CDA90500 | Bronze, ASTM B584, C90500 | B18 | :J:X: | :Coating_Standard:Coating_Epoxy:Coating_Scotchkote134_interior:Coating_Scotchkote134_interior_exterior:Coating_Scotchkote134_interior_IncludeImpeller:Coating_Scotchkote134_interior_exterior_IncludeImpeller:Coating_Special: | 97746565 | WEAR RING,L,50123,XA,B18 | A102198 | LT027 | 0
| n | Price_BOM_L_WearRings_099 |  | :50123-LC:50123-LCV:50123-LF: | :XA: | WRMatl_Bronze_CDA90500 | Bronze, ASTM B584, C90500 | B18 | :C30: | :Coating_Epoxy:Coating_Scotchkote134_interior:Coating_Scotchkote134_interior_exterior:Coating_Scotchkote134_interior_IncludeImpeller:Coating_Scotchkote134_interior_exterior_IncludeImpeller:Coating_Special: | 97746565 | WEAR RING,L,50123,XA,B18 | A102198 | LT027 | 0
| Y | Price_BOM_L_WearRings_100 | Price_BOM_L_WearRings_100 | :50123-LC:50123-LCV:50123-LF: | :X5: | WRMatl_Bronze_CDA90500 | Bronze, ASTM B584, C90500 | B18 | :C30: | :Coating_Standard: | RTF |  | A100097 | LT027 | 0
| n | Price_BOM_L_WearRings_101 |  | :50123-LC:50123-LCV:50123-LF: | :X5: | WRMatl_Bronze_CDA90500 | Bronze, ASTM B584, C90500 | B18 | :J:X: | :Coating_Standard:Coating_Epoxy:Coating_Scotchkote134_interior:Coating_Scotchkote134_interior_exterior:Coating_Scotchkote134_interior_IncludeImpeller:Coating_Scotchkote134_interior_exterior_IncludeImpeller:Coating_Special: | 97746566 | WEAR RING,L,50123,X5,B18 | A102199 | LT027 | 0
| n | Price_BOM_L_WearRings_103 |  | :50123-LC:50123-LCV:50123-LF: | :X5: | WRMatl_Bronze_CDA90500 | Bronze, ASTM B584, C90500 | B18 | :C30: | :Coating_Epoxy:Coating_Scotchkote134_interior:Coating_Scotchkote134_interior_exterior:Coating_Scotchkote134_interior_IncludeImpeller:Coating_Scotchkote134_interior_exterior_IncludeImpeller:Coating_Special: | 97746566 | WEAR RING,L,50123,X5,B18 | A102199 | LT027 | 0
| Y | Price_BOM_L_WearRings_104 | Price_BOM_L_WearRings_104 | :50157-LC:50157-LCV:50157-LF: | :X5: | WRMatl_Bronze_CDA90500 | Bronze, ASTM B584, C90500 | B18 | :C30: | :Coating_Standard: | 97746567 | WEAR RING,L,50157,B18 | A100097 | LT027 | 0
| n | Price_BOM_L_WearRings_105 |  | :50157-LC:50157-LCV:50157-LF: | :X5: | WRMatl_Bronze_CDA90500 | Bronze, ASTM B584, C90500 | B18 | :J:X: | :Coating_Standard:Coating_Epoxy:Coating_Scotchkote134_interior:Coating_Scotchkote134_interior_exterior:Coating_Scotchkote134_interior_IncludeImpeller:Coating_Scotchkote134_interior_exterior_IncludeImpeller:Coating_Special: | 97746567 | WEAR RING,L,50157,B18 | A102200 | LT027 | 0
| n | Price_BOM_L_WearRings_107 |  | :50157-LC:50157-LCV:50157-LF: | :X5: | WRMatl_Bronze_CDA90500 | Bronze, ASTM B584, C90500 | B18 | :C30: | :Coating_Epoxy:Coating_Scotchkote134_interior:Coating_Scotchkote134_interior_exterior:Coating_Scotchkote134_interior_IncludeImpeller:Coating_Scotchkote134_interior_exterior_IncludeImpeller:Coating_Special: | 97746567 | WEAR RING,L,50157,B18 | A102200 | LT027 | 0
| Y | Price_BOM_L_WearRings_108 | Price_BOM_L_WearRings_108 | :60951-LC:60951-LCV:60951-LF: | :XA: | WRMatl_Bronze_CDA90500 | Bronze, ASTM B584, C90500 | B18 | :C30: | :Coating_Standard: | 96854535 | WEAR RING, 6.75"x 7.13"x1.00" B18 | A100097 | LT027 | 0
| n | Price_BOM_L_WearRings_109 |  | :60951-LC:60951-LCV:60951-LF: | :XA: | WRMatl_Bronze_CDA90500 | Bronze, ASTM B584, C90500 | B18 | :J:X: | :Coating_Standard:Coating_Epoxy:Coating_Scotchkote134_interior:Coating_Scotchkote134_interior_exterior:Coating_Scotchkote134_interior_IncludeImpeller:Coating_Scotchkote134_interior_exterior_IncludeImpeller:Coating_Special: | 97746568 | WEAR RING,L,60951,B18 | A102201 | LT027 | 0
| n | Price_BOM_L_WearRings_111 |  | :60951-LC:60951-LCV:60951-LF: | :XA: | WRMatl_Bronze_CDA90500 | Bronze, ASTM B584, C90500 | B18 | :C30: | :Coating_Epoxy:Coating_Scotchkote134_interior:Coating_Scotchkote134_interior_exterior:Coating_Scotchkote134_interior_IncludeImpeller:Coating_Scotchkote134_interior_exterior_IncludeImpeller:Coating_Special: | 97746568 | WEAR RING,L,60951,B18 | A102201 | LT027 | 0
| Y | Price_BOM_L_WearRings_112 | Price_BOM_L_WearRings_112 | :60123-LC:60123-LCV:60123-LF: | :XA: | WRMatl_Bronze_CDA90500 | Bronze, ASTM B584, C90500 | B18 | :C30: | :Coating_Standard: | 96854568 | WEAR RING,L,60123,XA,B18 | A100097 | LT027 | 0
| n | Price_BOM_L_WearRings_113 |  | :60123-LC:60123-LCV:60123-LF: | :XA: | WRMatl_Bronze_CDA90500 | Bronze, ASTM B584, C90500 | B18 | :J:X: | :Coating_Standard:Coating_Epoxy:Coating_Scotchkote134_interior:Coating_Scotchkote134_interior_exterior:Coating_Scotchkote134_interior_IncludeImpeller:Coating_Scotchkote134_interior_exterior_IncludeImpeller:Coating_Special: | 97746569 | WEAR RING,L,60123,XA,B18 | A102202 | LT027 | 0
| n | Price_BOM_L_WearRings_115 |  | :60123-LC:60123-LCV:60123-LF: | :XA: | WRMatl_Bronze_CDA90500 | Bronze, ASTM B584, C90500 | B18 | :C30: | :Coating_Epoxy:Coating_Scotchkote134_interior:Coating_Scotchkote134_interior_exterior:Coating_Scotchkote134_interior_IncludeImpeller:Coating_Scotchkote134_interior_exterior_IncludeImpeller:Coating_Special: | 97746569 | WEAR RING,L,60123,XA,B18 | A102202 | LT027 | 0
| Y | Price_BOM_L_WearRings_116 | Price_BOM_L_WearRings_116 | :60123-LC:60123-LCV:60123-LF: | :X5: | WRMatl_Bronze_CDA90500 | Bronze, ASTM B584, C90500 | B18 | :C30: | :Coating_Standard: | 97746570 | WEAR RING,L,60123,X5,B18 | A100097 | LT027 | 0
| n | Price_BOM_L_WearRings_117 |  | :60123-LC:60123-LCV:60123-LF: | :X5: | WRMatl_Bronze_CDA90500 | Bronze, ASTM B584, C90500 | B18 | :J:X: | :Coating_Standard:Coating_Epoxy:Coating_Scotchkote134_interior:Coating_Scotchkote134_interior_exterior:Coating_Scotchkote134_interior_IncludeImpeller:Coating_Scotchkote134_interior_exterior_IncludeImpeller:Coating_Special: | 97746570 | WEAR RING,L,60123,X5,B18 | A102203 | LT027 | 0
| n | Price_BOM_L_WearRings_119 |  | :60123-LC:60123-LCV:60123-LF: | :X5: | WRMatl_Bronze_CDA90500 | Bronze, ASTM B584, C90500 | B18 | :C30: | :Coating_Epoxy:Coating_Scotchkote134_interior:Coating_Scotchkote134_interior_exterior:Coating_Scotchkote134_interior_IncludeImpeller:Coating_Scotchkote134_interior_exterior_IncludeImpeller:Coating_Special: | 97746570 | WEAR RING,L,60123,X5,B18 | A102203 | LT027 | 0
| Y | Price_BOM_L_WearRings_120 | Price_BOM_L_WearRings_120 | :60157-LC:60157-LCV:60157-LF: | :X5: | WRMatl_Bronze_CDA90500 | Bronze, ASTM B584, C90500 | B18 | :C30:J:X: | :Coating_Standard:Coating_Epoxy:Coating_Scotchkote134_interior:Coating_Scotchkote134_interior_exterior:Coating_Scotchkote134_interior_IncludeImpeller:Coating_Scotchkote134_interior_exterior_IncludeImpeller:Coating_Special: | 96769345 | WEAR RING,L,60157,B18 | A102191 | LT027 | 0
| Y | Price_BOM_L_WearRings_121 | Price_BOM_L_WearRings_121 | :60157-LC:60157-LCV:60157-LF: | :X6: | WRMatl_Bronze_CDA90500 | Bronze, ASTM B584, C90500 | B18 | :C30:J:X: | :Coating_Standard:Coating_Epoxy:Coating_Scotchkote134_interior:Coating_Scotchkote134_interior_exterior:Coating_Scotchkote134_interior_IncludeImpeller:Coating_Scotchkote134_interior_exterior_IncludeImpeller:Coating_Special: | 97746571 | WEAR RING,L,60157,X6,B18 | A102204 | LT027 | 0
| Y | Price_BOM_L_WearRings_124 | Price_BOM_L_WearRings_124 | :80123-LC:80123-LCV:80123-LF: | :X5: | WRMatl_Bronze_CDA90500 | Bronze, ASTM B584, C90500 | B18 | :C30: | :Coating_Standard: | 97526565 | WEAR RING, 8.25"X 8.75"X0.87" B18 | A100097 | LT027 | 0
| n | Price_BOM_L_WearRings_125 |  | :80123-LC:80123-LCV:80123-LF: | :X5: | WRMatl_Bronze_CDA90500 | Bronze, ASTM B584, C90500 | B18 | :J:X: | :Coating_Standard:Coating_Epoxy:Coating_Scotchkote134_interior:Coating_Scotchkote134_interior_exterior:Coating_Scotchkote134_interior_IncludeImpeller:Coating_Scotchkote134_interior_exterior_IncludeImpeller:Coating_Special: | 97746574 | WEAR RING,L,80123,B18 | A102205 | LT027 | 0
| n | Price_BOM_L_WearRings_127 |  | :80123-LC:80123-LCV:80123-LF: | :X5: | WRMatl_Bronze_CDA90500 | Bronze, ASTM B584, C90500 | B18 | :C30: | :Coating_Epoxy:Coating_Scotchkote134_interior:Coating_Scotchkote134_interior_exterior:Coating_Scotchkote134_interior_IncludeImpeller:Coating_Scotchkote134_interior_exterior_IncludeImpeller:Coating_Special: | 97746574 | WEAR RING,L,80123,B18 | A102205 | LT027 | 0
| Y | Price_BOM_L_WearRings_128 | Price_BOM_L_WearRings_128 | :80155-LC:80155-LCV:80155-LF: | :X5: | WRMatl_Bronze_CDA90500 | Bronze, ASTM B584, C90500 | B18 | :C30: | :Coating_Standard: | 97746575 |  | A102206 | LT027 | 0
| Y | Price_BOM_L_WearRings_129 | Price_BOM_L_WearRings_129 | :80155-LC:80155-LCV:80155-LF: | :X6: | WRMatl_Bronze_CDA90500 | Bronze, ASTM B584, C90500 | B18 | :C30: | :Coating_Standard: | 96769343 |  | A102190 | LT027 | 0
| n | Price_BOM_L_WearRings_130 |  | :80155-LC:80155-LCV:80155-LF: | :X5: | WRMatl_Bronze_CDA90500 | Bronze, ASTM B584, C90500 | B18 | :J:X: | :Coating_Standard:Coating_Epoxy:Coating_Scotchkote134_interior:Coating_Scotchkote134_interior_exterior:Coating_Scotchkote134_interior_IncludeImpeller:Coating_Scotchkote134_interior_exterior_IncludeImpeller:Coating_Special: | RTF |  | A100286 | LT059 | 98
| n | Price_BOM_L_WearRings_131 |  | :80155-LC:80155-LCV:80155-LF: | :X6: | WRMatl_Bronze_CDA90500 | Bronze, ASTM B584, C90500 | B18 | :J:X: | :Coating_Standard:Coating_Epoxy:Coating_Scotchkote134_interior:Coating_Scotchkote134_interior_exterior:Coating_Scotchkote134_interior_IncludeImpeller:Coating_Scotchkote134_interior_exterior_IncludeImpeller:Coating_Special: | RTF |  | A100286 | LT059 | 98
| n | Price_BOM_L_WearRings_134 |  | :80155-LC:80155-LCV:80155-LF: | :X5: | WRMatl_Bronze_CDA90500 | Bronze, ASTM B584, C90500 | B18 | :C30: | :Coating_Epoxy:Coating_Scotchkote134_interior:Coating_Scotchkote134_interior_exterior:Coating_Scotchkote134_interior_IncludeImpeller:Coating_Scotchkote134_interior_exterior_IncludeImpeller:Coating_Special: | RTF |  | A100286 | LT059 | 98
| n | Price_BOM_L_WearRings_135 |  | :80155-LC:80155-LCV:80155-LF: | :X6: | WRMatl_Bronze_CDA90500 | Bronze, ASTM B584, C90500 | B18 | :C30: | :Coating_Epoxy:Coating_Scotchkote134_interior:Coating_Scotchkote134_interior_exterior:Coating_Scotchkote134_interior_IncludeImpeller:Coating_Scotchkote134_interior_exterior_IncludeImpeller:Coating_Special: | RTF |  | A100286 | LT059 | 98
| Y | Price_BOM_L_WearRings_136 | Price_BOM_L_WearRings_136 | :10153-LF: | :X8: | WRMatl_Bronze_CDA90500 | Bronze, ASTM B584, C90500 | B18 | :C30:J:X: | :Coating_Standard:Coating_Epoxy:Coating_Scotchkote134_interior:Coating_Scotchkote134_interior_exterior:Coating_Scotchkote134_interior_IncludeImpeller:Coating_Scotchkote134_interior_exterior_IncludeImpeller:Coating_Special: | 97746576 |  | A102207 | LT027 | 0
| N | Price_BOM_L_WearRings_138 |  | :10707-LC:10707-LCV:10707-LF: | :X0:X3: | WRMatl_Nitronic60_S21800 | Nitronic 60, ASTM A276 UNS S21800 | N5 | :C30: | :Coating_Standard: | 99085019 |  | A102114 | LT027
| N | Price_BOM_L_WearRings_139 |  | :12709-LC:12709-LCV:12709-LF: | :X0:X3: | WRMatl_Nitronic60_S21800 | Nitronic 60, ASTM A276 UNS S21800 | N5 | :C30: | :Coating_Standard: | 91842676 |  | A102114 | LT027
| N | Price_BOM_L_WearRings_140 |  | :15509-LC:15509-LCV: | :X0: | WRMatl_Nitronic60_S21800 | Nitronic 60, ASTM A276 UNS S21800 | N5 | :C30: | :Coating_Standard: | 99085024 |  | A102114 | LT027
| N | Price_BOM_L_WearRings_141 |  | :15509-LC:15509-LCV: | :X3: | WRMatl_Nitronic60_S21800 | Nitronic 60, ASTM A276 UNS S21800 | N5 | :C30: | :Coating_Standard: | 99085024 |  | A102114 | LT027
| N | Price_BOM_L_WearRings_142 |  | :15705-LC:15705-LCV:15705-LF: | :X3: | WRMatl_Nitronic60_S21800 | Nitronic 60, ASTM A276 UNS S21800 | N5 | :C30: | :Coating_Standard: | 91842670 |  | A102114 | LT027
| N | Price_BOM_L_WearRings_143 |  | :15951-LC:15951-LCV:15951-LF: | :X3:X4: | WRMatl_Nitronic60_S21800 | Nitronic 60, ASTM A276 UNS S21800 | N5 | :C30: | :Coating_Standard: | 91843071 |  | A102114 | LT027
| N | Price_BOM_L_WearRings_144 |  | :15955-LC:15955-LCV:15955-LF: | :X3:X4: | WRMatl_Nitronic60_S21800 | Nitronic 60, ASTM A276 UNS S21800 | N5 | :C30: | :Coating_Standard: | 91843071 |  | A102114 | LT027
| N | Price_BOM_L_WearRings_145 |  | :15959-LC:15959-LCV:15959-LF: | :X3:X4: | WRMatl_Nitronic60_S21800 | Nitronic 60, ASTM A276 UNS S21800 | N5 | :C30: | :Coating_Standard: | 91843071 |  | A102114 | LT027
| N | Price_BOM_L_WearRings_146 |  | :20709-LC:20709-LCV:20709-LF: | :X3:X4: | WRMatl_Nitronic60_S21800 | Nitronic 60, ASTM A276 UNS S21800 | N5 | :C30: | :Coating_Standard: | 91842653 |  | A102114 | LT027
| N | Price_BOM_L_WearRings_147 |  | :20953-LC:20953-LCV:20953-LF: | :X3:X4: | WRMatl_Nitronic60_S21800 | Nitronic 60, ASTM A276 UNS S21800 | N5 | :C30: | :Coating_Standard: | 91842653 |  | A102114 | LT027
| N | Price_BOM_L_WearRings_148 |  | :25707-LC:25707-LCV:25707-LF: | :X3:X4: | WRMatl_Nitronic60_S21800 | Nitronic 60, ASTM A276 UNS S21800 | N5 | :C30: | :Coating_Standard: | 91842660 |  | A102114 | LT027
| N | Price_BOM_L_WearRings_149 |  | :25957-LC:25957-LCV:25957-LF: | :X3:X4: | WRMatl_Nitronic60_S21800 | Nitronic 60, ASTM A276 UNS S21800 | N5 | :C30: | :Coating_Standard: | 91842660 |  | A102114 | LT027
| N | Price_BOM_L_WearRings_150 |  | :30707-LC:30707-LCV:30707-LF: | :X3:X4: | WRMatl_Nitronic60_S21800 | Nitronic 60, ASTM A276 UNS S21800 | N5 | :C30: | :Coating_Standard: | 91842976 |  | A102114 | LT027
| N | Price_BOM_L_WearRings_151 |  | :30957-LC:30957-LCV:30957-LF: | :X3: | WRMatl_Nitronic60_S21800 | Nitronic 60, ASTM A276 UNS S21800 | N5 | :C30: | :Coating_Standard: | 91842852 |  | A102114 | LT027
| N | Price_BOM_L_WearRings_152 |  | :30957-LC:30957-LCV:30957-LF: | :XA: | WRMatl_Nitronic60_S21800 | Nitronic 60, ASTM A276 UNS S21800 | N5 | :C30: | :Coating_Standard: | 97526558 |  | A102114 | LT027
| N | Price_BOM_L_WearRings_153 |  | :40707-LC:40707-LCV:40707-LF: | :X3: | WRMatl_Nitronic60_S21800 | Nitronic 60, ASTM A276 UNS S21800 | N5 | :C30: | :Coating_Standard: | 99085041 |  | A102114 | LT027
| N | Price_BOM_L_WearRings_154 |  | :40707-LC:40707-LCV:40707-LF: | :X4: | WRMatl_Nitronic60_S21800 | Nitronic 60, ASTM A276 UNS S21800 | N5 | :C30: | :Coating_Standard: | 99085041 |  | A102114 | LT027
| N | Price_BOM_L_WearRings_155 |  | :40957-LC:40957-LCV:40957-LF:40959-LC:40959-LCV:40959-LF: | :X3:X4:XA: | WRMatl_Nitronic60_S21800 | Nitronic 60, ASTM A276 UNS S21800 | N5 | :C30: | :Coating_Standard: | 91842802 |  | A102114 | LT027
| N | Price_BOM_L_WearRings_156 |  | :50957-LC:50957-LCV:50957-LF: | :X4: | WRMatl_Nitronic60_S21800 | Nitronic 60, ASTM A276 UNS S21800 | N5 | :C30: | :Coating_Standard: | 91842812 |  | A102114 | LT027
| N | Price_BOM_L_WearRings_157 |  | :50123-LC:50123-LCV:50123-LF: | :XA: | WRMatl_Nitronic60_S21800 | Nitronic 60, ASTM A276 UNS S21800 | N5 | :C30: | :Coating_Standard: | 97526545 |  | A102114 | LT027
| N | Price_BOM_L_WearRings_158 |  | :50123-LC:50123-LCV:50123-LF: | :X5: | WRMatl_Nitronic60_S21800 | Nitronic 60, ASTM A276 UNS S21800 | N5 | :C30: | :Coating_Standard: | 91842812 |  | A102114 | LT027
| N | Price_BOM_L_WearRings_159 |  | :50157-LC:50157-LCV:50157-LF: | :X5: | WRMatl_Nitronic60_S21800 | Nitronic 60, ASTM A276 UNS S21800 | N5 | :C30: | :Coating_Standard: | 91842812 |  | A102114 | LT027
| N | Price_BOM_L_WearRings_160 |  | :60951-LC:60951-LCV:60951-LF: | :XA: | WRMatl_Nitronic60_S21800 | Nitronic 60, ASTM A276 UNS S21800 | N5 | :C30: | :Coating_Standard: | 91842747 |  | A102114 | LT027
| N | Price_BOM_L_WearRings_161 |  | :60123-LC:60123-LCV:60123-LF: | :XA: | WRMatl_Nitronic60_S21800 | Nitronic 60, ASTM A276 UNS S21800 | N5 | :C30: | :Coating_Standard: | 91842747 |  | A102114 | LT027
| N | Price_BOM_L_WearRings_162 |  | :60123-LC:60123-LCV:60123-LF: | :X5: | WRMatl_Nitronic60_S21800 | Nitronic 60, ASTM A276 UNS S21800 | N5 | :C30: | :Coating_Standard: | 91842747 |  | A102114 | LT027
| N | Price_BOM_L_WearRings_163 |  | :80123-LC:80123-LCV:80123-LF: | :X5: | WRMatl_Nitronic60_S21800 | Nitronic 60, ASTM A276 UNS S21800 | N5 | :C30: | :Coating_Standard: | 91842927 |  | A102114 | LT027
| N | Price_BOM_L_WearRings_164 |  | :80155-LC:80155-LCV:80155-LF: | :X5: | WRMatl_Nitronic60_S21800 | Nitronic 60, ASTM A276 UNS S21800 | N5 | :C30: | :Coating_Standard: | 99085164 |  | A102114 | LT027
| N | Price_BOM_L_WearRings_165 |  | :80155-LC:80155-LCV:80155-LF: | :X6: | WRMatl_Nitronic60_S21800 | Nitronic 60, ASTM A276 UNS S21800 | N5 | :C30: | :Coating_Standard: | 99085165 |  | A102114 | LT027
| N | Price_BOM_L_WearRings_166 |  | :10153-LF: | :X8: | WRMatl_Nitronic60_S21800 | Nitronic 60, ASTM A276 UNS S21800 | N5 | :C30:J:X: | :Coating_Standard: | 99089027 |  | A102114 | LT027 | 0
| N | Price_BOM_L_WearRings_167 |  | :20121-LC:20121-LCV:20121-LF: | :X3:XA: | WRMatl_Nitronic60_S21800 | Nitronic 60, ASTM A276 UNS S21800 | N5 | :C30:J:X: | :Coating_Standard: | 99085166 |  | A102114 | LT027 | 0
| N | Price_BOM_L_WearRings_168 |  | :10707-LC:10707-LCV:10707-LF: | :X0:X3: | WRMatl_Vesconite | Vesconite | M4 | :C30:J: | :Coating_Standard:Coating_Epoxy:Coating_Scotchkote134_interior:Coating_Scotchkote134_interior_exterior:Coating_Scotchkote134_interior_IncludeImpeller:Coating_Scotchkote134_interior_exterior_IncludeImpeller:Coating_Special: | 98567016 | WEAR RING, 1.62"x1.88"x0.62", M4 | A102197 | LT027 | 0
| N | Price_BOM_L_WearRings_169 |  | :12709-LC:12709-LCV:12709-LF: | :X0:X3: | WRMatl_Vesconite | Vesconite | M4 | :C30:J: | :Coating_Standard:Coating_Epoxy:Coating_Scotchkote134_interior:Coating_Scotchkote134_interior_exterior:Coating_Scotchkote134_interior_IncludeImpeller:Coating_Scotchkote134_interior_exterior_IncludeImpeller:Coating_Special: | 98567018 | WEAR RING, 2.12"x2.63"x0.62", M4 | A102197 | LT027 | 0
| N | Price_BOM_L_WearRings_170 |  | :15705-LC:15705-LCV:15705-LF: | :X3: | WRMatl_Vesconite | Vesconite | M4 | :C30:J: | :Coating_Standard:Coating_Epoxy:Coating_Scotchkote134_interior:Coating_Scotchkote134_interior_exterior:Coating_Scotchkote134_interior_IncludeImpeller:Coating_Scotchkote134_interior_exterior_IncludeImpeller:Coating_Special: | 98567019 | WEAR RING, 2.50"x3.00"x0.75", M4 | A102197 | LT027 | 0
| N | Price_BOM_L_WearRings_171 |  | :15951-LC:15951-LCV:15951-LF: | :X3:X4: | WRMatl_Vesconite | Vesconite | M4 | :C30:J: | :Coating_Standard:Coating_Epoxy:Coating_Scotchkote134_interior:Coating_Scotchkote134_interior_exterior:Coating_Scotchkote134_interior_IncludeImpeller:Coating_Scotchkote134_interior_exterior_IncludeImpeller:Coating_Special: | 98567031 | WEAR RING, 2.50"x 3.00"x0.88" M4 | A102197 | LT027 | 0
| N | Price_BOM_L_WearRings_172 |  | :15955-LC:15955-LCV:15955-LF: | :X3:X4: | WRMatl_Vesconite | Vesconite | M4 | :C30:J: | :Coating_Standard:Coating_Epoxy:Coating_Scotchkote134_interior:Coating_Scotchkote134_interior_exterior:Coating_Scotchkote134_interior_IncludeImpeller:Coating_Scotchkote134_interior_exterior_IncludeImpeller:Coating_Special: | 98567031 | WEAR RING, 2.50"x 3.00"x0.88" M4 | A102197 | LT027 | 0
| N | Price_BOM_L_WearRings_173 |  | :15959-LC:15959-LCV:15959-LF: | :X3:X4: | WRMatl_Vesconite | Vesconite | M4 | :C30:J: | :Coating_Standard:Coating_Epoxy:Coating_Scotchkote134_interior:Coating_Scotchkote134_interior_exterior:Coating_Scotchkote134_interior_IncludeImpeller:Coating_Scotchkote134_interior_exterior_IncludeImpeller:Coating_Special: | 98567031 | WEAR RING, 2.50"x 3.00"x0.88" M4 | A102197 | LT027 | 0
| N | Price_BOM_L_WearRings_174 |  | :20709-LC:20709-LCV:20709-LF: | :X3:X4: | WRMatl_Vesconite | Vesconite | M4 | :C30:J: | :Coating_Standard:Coating_Epoxy:Coating_Scotchkote134_interior:Coating_Scotchkote134_interior_exterior:Coating_Scotchkote134_interior_IncludeImpeller:Coating_Scotchkote134_interior_exterior_IncludeImpeller:Coating_Special: | 98567032 | WEAR RING, 3.00"x3.50"x0.75", M4 | A102197 | LT027 | 0
| N | Price_BOM_L_WearRings_175 |  | :20953-LC:20953-LCV:20953-LF: | :X3:X4: | WRMatl_Vesconite | Vesconite | M4 | :C30:J: | :Coating_Standard:Coating_Epoxy:Coating_Scotchkote134_interior:Coating_Scotchkote134_interior_exterior:Coating_Scotchkote134_interior_IncludeImpeller:Coating_Scotchkote134_interior_exterior_IncludeImpeller:Coating_Special: | 98567032 | WEAR RING, 3.00"x3.50"x0.75", M4 | A102197 | LT027 | 0
| N | Price_BOM_L_WearRings_176 |  | :20121-LC:20121-LCV:20121-LF: | :X3:XA: | WRMatl_Vesconite | Vesconite | M4 | :C30:J:X: | :Coating_Standard:Coating_Epoxy:Coating_Scotchkote134_interior:Coating_Scotchkote134_interior_exterior:Coating_Scotchkote134_interior_IncludeImpeller:Coating_Scotchkote134_interior_exterior_IncludeImpeller:Coating_Special: | 98567032 | WEAR RING, 3.00"x3.50"x0.75", M4 | A102197 | LT027 | 0
| N | Price_BOM_L_WearRings_177 |  | :25707-LC:25707-LCV:25707-LF: | :X3:X4: | WRMatl_Vesconite | Vesconite | M4 | :C30:J:X: | :Coating_Standard:Coating_Epoxy:Coating_Scotchkote134_interior:Coating_Scotchkote134_interior_exterior:Coating_Scotchkote134_interior_IncludeImpeller:Coating_Scotchkote134_interior_exterior_IncludeImpeller:Coating_Special: | 98567033 | WEAR RING, 3.50"x4.00"x0.69", M4 | A102197 | LT027 | 0
| N | Price_BOM_L_WearRings_178 |  | :25957-LC:25957-LCV:25957-LF: | :X3:X4: | WRMatl_Vesconite | Vesconite | M4 | :C30:J:X: | :Coating_Standard:Coating_Epoxy:Coating_Scotchkote134_interior:Coating_Scotchkote134_interior_exterior:Coating_Scotchkote134_interior_IncludeImpeller:Coating_Scotchkote134_interior_exterior_IncludeImpeller:Coating_Special: | 98567033 | WEAR RING, 3.50"x4.00"x0.69", M4 | A102197 | LT027 | 0
| N | Price_BOM_L_WearRings_179 |  | :25123-LC:25123-LCV:25123-LF: | :X3:XA: | WRMatl_Vesconite | Vesconite | M4 | :C30:J:X: | :Coating_Standard:Coating_Epoxy:Coating_Scotchkote134_interior:Coating_Scotchkote134_interior_exterior:Coating_Scotchkote134_interior_IncludeImpeller:Coating_Scotchkote134_interior_exterior_IncludeImpeller:Coating_Special: | 98567033 | WEAR RING, 3.50"x4.00"x0.69", M4 | A102197 | LT027 | 0
| N | Price_BOM_L_WearRings_180 |  | :30707-LC:30707-LCV:30707-LF: | :X3:X4: | WRMatl_Vesconite | Vesconite | M4 | :C30:J:X: | :Coating_Standard:Coating_Epoxy:Coating_Scotchkote134_interior:Coating_Scotchkote134_interior_exterior:Coating_Scotchkote134_interior_IncludeImpeller:Coating_Scotchkote134_interior_exterior_IncludeImpeller:Coating_Special: | 98567035 | WEAR RING, 4.25"x4.75"x0.75", M4 | A102197 | LT027 | 0
| N | Price_BOM_L_WearRings_181 |  | :30957-LC:30957-LCV:30957-LF: | :X3: | WRMatl_Vesconite | Vesconite | M4 | :C30:J:X: | :Coating_Standard:Coating_Epoxy:Coating_Scotchkote134_interior:Coating_Scotchkote134_interior_exterior:Coating_Scotchkote134_interior_IncludeImpeller:Coating_Scotchkote134_interior_exterior_IncludeImpeller:Coating_Special: | 98567034 | WEAR RING, 4.00"x 4.50"x0.75" M4 | A102197 | LT027 | 0
| N | Price_BOM_L_WearRings_182 |  | :30957-LC:30957-LCV:30957-LF: | :XA: | WRMatl_Vesconite | Vesconite | M4 | :C30:J:X: | :Coating_Standard:Coating_Epoxy:Coating_Scotchkote134_interior:Coating_Scotchkote134_interior_exterior:Coating_Scotchkote134_interior_IncludeImpeller:Coating_Scotchkote134_interior_exterior_IncludeImpeller:Coating_Special: | 96769174 | WEAR RING,L,3095-7-XA,M4 | A102197 | LT027 | 0
| N | Price_BOM_L_WearRings_183 |  | :30121-LC:30121-LCV:30121-LF: | :XA: | WRMatl_Vesconite | Vesconite | M4 | :C30:J:X: | :Coating_Standard:Coating_Epoxy:Coating_Scotchkote134_interior:Coating_Scotchkote134_interior_exterior:Coating_Scotchkote134_interior_IncludeImpeller:Coating_Scotchkote134_interior_exterior_IncludeImpeller:Coating_Special: | 96769186 | WEAR RING,L,3012-1 & 7 & 3015-7,M4 | A102197 | LT027 | 0
| N | Price_BOM_L_WearRings_184 |  | :30127-LC:30127-LCV:30127-LF: | :XA: | WRMatl_Vesconite | Vesconite | M4 | :C30:J:X: | :Coating_Standard:Coating_Epoxy:Coating_Scotchkote134_interior:Coating_Scotchkote134_interior_exterior:Coating_Scotchkote134_interior_IncludeImpeller:Coating_Scotchkote134_interior_exterior_IncludeImpeller:Coating_Special: | 96769186 | WEAR RING,L,3012-1 & 7 & 3015-7,M4 | A102197 | LT027 | 0
| N | Price_BOM_L_WearRings_185 |  | :30157-LC:30157-LCV:30157-LF: | :XA: | WRMatl_Vesconite | Vesconite | M4 | :C30:J:X: | :Coating_Standard:Coating_Epoxy:Coating_Scotchkote134_interior:Coating_Scotchkote134_interior_exterior:Coating_Scotchkote134_interior_IncludeImpeller:Coating_Scotchkote134_interior_exterior_IncludeImpeller:Coating_Special: | 96769186 | WEAR RING,L,3012-1 & 7 & 3015-7,M4 | A102197 | LT027 | 0
| N | Price_BOM_L_WearRings_186 |  | :40707-LC:40707-LCV:40707-LF: | :X3: | WRMatl_Vesconite | Vesconite | M4 | :C30:J:X: | :Coating_Standard:Coating_Epoxy:Coating_Scotchkote134_interior:Coating_Scotchkote134_interior_exterior:Coating_Scotchkote134_interior_IncludeImpeller:Coating_Scotchkote134_interior_exterior_IncludeImpeller:Coating_Special: | 98567037 | WEAR RING, 5.38"x6.25"x1.00", M4 | A102197 | LT027 | 0
| N | Price_BOM_L_WearRings_187 |  | :40707-LC:40707-LCV:40707-LF: | :X4: | WRMatl_Vesconite | Vesconite | M4 | :C30:J:X: | :Coating_Standard:Coating_Epoxy:Coating_Scotchkote134_interior:Coating_Scotchkote134_interior_exterior:Coating_Scotchkote134_interior_IncludeImpeller:Coating_Scotchkote134_interior_exterior_IncludeImpeller:Coating_Special: | 96699322 | WEAR RING,L,4070-7-X4 | A102197 | LT027 | 0
| N | Price_BOM_L_WearRings_188 |  | :40957-LC:40957-LCV:40957-LF:40959-LC:40959-LCV:40959-LF: | :X3:X4:XA: | WRMatl_Vesconite | Vesconite | M4 | :C30:J:X: | :Coating_Standard:Coating_Epoxy:Coating_Scotchkote134_interior:Coating_Scotchkote134_interior_exterior:Coating_Scotchkote134_interior_IncludeImpeller:Coating_Scotchkote134_interior_exterior_IncludeImpeller:Coating_Special: | 96769177 | WEAR RING,L,4095-7 & 9,M4 | A102197 | LT027 | 0
| N | Price_BOM_L_WearRings_189 |  | :40129-LC:40129-LCV:40129-LF: | :XA: | WRMatl_Vesconite | Vesconite | M4 | :C30:J:X: | :Coating_Standard:Coating_Epoxy:Coating_Scotchkote134_interior:Coating_Scotchkote134_interior_exterior:Coating_Scotchkote134_interior_IncludeImpeller:Coating_Scotchkote134_interior_exterior_IncludeImpeller:Coating_Special: | 96769189 | WEAR RING,L,4012-9 & A & 4015-7,M4 | A102197 | LT027 | 0
| N | Price_BOM_L_WearRings_190 |  | :4012A-LC:4012A-LCV:4012A-LF: | :XA: | WRMatl_Vesconite | Vesconite | M4 | :C30:J:X: | :Coating_Standard:Coating_Epoxy:Coating_Scotchkote134_interior:Coating_Scotchkote134_interior_exterior:Coating_Scotchkote134_interior_IncludeImpeller:Coating_Scotchkote134_interior_exterior_IncludeImpeller:Coating_Special: | 96769189 | WEAR RING,L,4012-9 & A & 4015-7,M4 | A102197 | LT027 | 0
| N | Price_BOM_L_WearRings_191 |  | :40157-LC:40157-LCV:40157-LF: | :XA:X5: | WRMatl_Vesconite | Vesconite | M4 | :C30:J:X: | :Coating_Standard:Coating_Epoxy:Coating_Scotchkote134_interior:Coating_Scotchkote134_interior_exterior:Coating_Scotchkote134_interior_IncludeImpeller:Coating_Scotchkote134_interior_exterior_IncludeImpeller:Coating_Special: | 96769189 | WEAR RING,L,4012-9 & A & 4015-7,M4 | A102197 | LT027 | 0
| N | Price_BOM_L_WearRings_192 |  | :50957-LC:50957-LCV:50957-LF: | :X4: | WRMatl_Vesconite | Vesconite | M4 | :C30:J:X: | :Coating_Standard:Coating_Epoxy:Coating_Scotchkote134_interior:Coating_Scotchkote134_interior_exterior:Coating_Scotchkote134_interior_IncludeImpeller:Coating_Scotchkote134_interior_exterior_IncludeImpeller:Coating_Special: | 99720321 | WEAR RING,L,50957,M4 | A102197 | LT027 | 0
| N | Price_BOM_L_WearRings_193 |  | :50123-LC:50123-LCV:50123-LF: | :XA: | WRMatl_Vesconite | Vesconite | M4 | :C30:J:X: | :Coating_Standard:Coating_Epoxy:Coating_Scotchkote134_interior:Coating_Scotchkote134_interior_exterior:Coating_Scotchkote134_interior_IncludeImpeller:Coating_Scotchkote134_interior_exterior_IncludeImpeller:Coating_Special: | 96769192 | WEAR RING,L,5012-3,XA,M4 | A102197 | LT027 | 0
| N | Price_BOM_L_WearRings_194 |  | :50123-LC:50123-LCV:50123-LF: | :X5: | WRMatl_Vesconite | Vesconite | M4 | :C30:J:X: | :Coating_Standard:Coating_Epoxy:Coating_Scotchkote134_interior:Coating_Scotchkote134_interior_exterior:Coating_Scotchkote134_interior_IncludeImpeller:Coating_Scotchkote134_interior_exterior_IncludeImpeller:Coating_Special: | 99720336 | WEAR RING,L,5012-3,X5,M4 | A102197 | LT027 | 0
| N | Price_BOM_L_WearRings_195 |  | :50157-LC:50157-LCV:50157-LF: | :X5: | WRMatl_Vesconite | Vesconite | M4 | :C30:J:X: | :Coating_Standard:Coating_Epoxy:Coating_Scotchkote134_interior:Coating_Scotchkote134_interior_exterior:Coating_Scotchkote134_interior_IncludeImpeller:Coating_Scotchkote134_interior_exterior_IncludeImpeller:Coating_Special: | 96769204 | WEAR RING,L,5015-7,M4 | A102197 | LT027 | 0
| N | Price_BOM_L_WearRings_196 |  | :60951-LC:60951-LCV:60951-LF: | :XA: | WRMatl_Vesconite | Vesconite | M4 | :C30:J:X: | :Coating_Standard:Coating_Epoxy:Coating_Scotchkote134_interior:Coating_Scotchkote134_interior_exterior:Coating_Scotchkote134_interior_IncludeImpeller:Coating_Scotchkote134_interior_exterior_IncludeImpeller:Coating_Special: | 96769183 | WEAR RING,L,6095-1,M4 | A102197 | LT027 | 0
| N | Price_BOM_L_WearRings_197 |  | :60123-LC:60123-LCV:60123-LF: | :XA: | WRMatl_Vesconite | Vesconite | M4 | :C30:J:X: | :Coating_Standard:Coating_Epoxy:Coating_Scotchkote134_interior:Coating_Scotchkote134_interior_exterior:Coating_Scotchkote134_interior_IncludeImpeller:Coating_Scotchkote134_interior_exterior_IncludeImpeller:Coating_Special: | 96769195 | WEAR RING,L,6012-3-XA,M4 | A102197 | LT027 | 0
| N | Price_BOM_L_WearRings_198 |  | :60123-LC:60123-LCV:60123-LF: | :X5: | WRMatl_Vesconite | Vesconite | M4 | :C30:J:X: | :Coating_Standard:Coating_Epoxy:Coating_Scotchkote134_interior:Coating_Scotchkote134_interior_exterior:Coating_Scotchkote134_interior_IncludeImpeller:Coating_Scotchkote134_interior_exterior_IncludeImpeller:Coating_Special: | 96769198 | WEAR RING,L,6012-3-X5,M4 | A102197 | LT027 | 0
| N | Price_BOM_L_WearRings_199 |  | :60157-LC:60157-LCV:60157-LF: | :X5: | WRMatl_Vesconite | Vesconite | M4 | :C30:J:X: | :Coating_Standard:Coating_Epoxy:Coating_Scotchkote134_interior:Coating_Scotchkote134_interior_exterior:Coating_Scotchkote134_interior_IncludeImpeller:Coating_Scotchkote134_interior_exterior_IncludeImpeller:Coating_Special: | 96769207 | WEAR RING,L,6015-7,M4 | A102197 | LT027 | 0
| N | Price_BOM_L_WearRings_200 |  | :80123-LC:80123-LCV:80123-LF: | :X5: | WRMatl_Vesconite | Vesconite | M4 | :C30:J:X: | :Coating_Standard:Coating_Epoxy:Coating_Scotchkote134_interior:Coating_Scotchkote134_interior_exterior:Coating_Scotchkote134_interior_IncludeImpeller:Coating_Scotchkote134_interior_exterior_IncludeImpeller:Coating_Special: | 96769201 | WEAR RING,L,8012-3,M4 | A102197 | LT027 | 0
| N | Price_BOM_L_WearRings_201 |  | :15509-LC:15509-LCV: | :X0: | WRMatl_Vesconite | Vesconite | M4 | :C30:J:X: | :Coating_Standard:Coating_Epoxy:Coating_Scotchkote134_interior:Coating_Scotchkote134_interior_exterior:Coating_Scotchkote134_interior_IncludeImpeller:Coating_Scotchkote134_interior_exterior_IncludeImpeller:Coating_Special: | 99693617 | WEAR RING, 2.12"X 2.50"X1.00" M4 | A102197 | LT027 | 0
| N | Price_BOM_L_WearRings_202 |  | :10153-LF: | :X8: | WRMatl_Vesconite | Vesconite | M4 | :C30:J:X: | :Coating_Standard:Coating_Epoxy:Coating_Scotchkote134_interior:Coating_Scotchkote134_interior_exterior:Coating_Scotchkote134_interior_IncludeImpeller:Coating_Scotchkote134_interior_exterior_IncludeImpeller:Coating_Special: | 99723122 | WEAR RING,L,10153,M4 | A102197 | LT027 | 0
| Y | Price_BOM_L_WearRings_203 | Price_BOM_L_WearRings_203 | :40707-LF: | :X4: | WRMatl_Bronze_CDA90500 | Bronze, ASTM B584, C90500 | B18 | :C30: | :Coating_Standard: | 97526232 | WEAR RING, 4.83"x 5.50"x0.75" B18 | A100097 | LT027 | 0
[END]

## Pedestal
Export Set-up | [20 empty] | PSD v1.1
Price_BOM_L_Pedestal |  |  | ID |  | Model | CodeX |  | MinHPper100 | MaxHPper100 | ShaftDiameterAtCoupling | Lubrication | Pedestal | ShaftMaterial | BOM |  | PriceID |  | LeadtimeID |  | Weight
PumpOptions |  |  | PriceList |  |  |  | ID
[Attribute type] |  |  | pointer-merge |  | text | text | pointer-merge | double | double | double | text | text | text | text |  | pointer-merge |  | pointer-merge |  | double | [END]
[Attribute width]
Full Data | sort | QP | ID |  | Model | CodeX | OptionID | Min HP/100 | Max HP/100 | Pump ShaftDia | Lubrication | Pedestal | Shaft Material | Part Number | Moisture Seal | Price ID | Price | LeadtimeID | Days | Weights
[START] | 1 | Y | Price_BOM_L_Pedestal_1 | Price_BOM_L_Pedestal_1 | :10707-LF:12709-LF:15705-LF:15951-LF:15955-LF:15959-LF:20709-LF:20953-LF:20121-LF:25707-LF:25957-LF:25123-LF:30707-LF:30957-LF:40707-LF:40957-LF: | X3 | BearingFrame3P | 0 | 0.87 | 0.875 | Greased for life | 3P | ShaftMatl_StressproofSteel_AISI-1144 | 99027469 | Included | A100442 | 390 | LT027 | 0 | 40
| 2 | Y | Price_BOM_L_Pedestal_2 | Price_BOM_L_Pedestal_2 | :10707-LF:12709-LF:15705-LF:15951-LF:15955-LF:15959-LF:20709-LF:20953-LF:20121-LF:25707-LF:25957-LF:25123-LF:30707-LF:30957-LF:40707-LF:40957-LF: | X3 | BearingFrame3N | 0 | 0.87 | 0.875 | Regreasable | 3N | ShaftMatl_StressproofSteel_AISI-1144 | 91869856 | Included | A100443 | 420 | LT027 | 0 | 40
| 3 | Y | Price_BOM_L_Pedestal_3 | Price_BOM_L_Pedestal_3 | :10707-LF:12709-LF:15705-LF:15951-LF:15955-LF:15959-LF:20709-LF:20953-LF:20121-LF:25707-LF:25957-LF:25123-LF:30707-LF:30957-LF:40707-LF:40957-LF: | X3 | BearingFrame3M | 0 | 0.87 | 0.875 | Lubrication_Oil_Bath | 3M | ShaftMatl_StressproofSteel_AISI-1144 | 91869854 | Included | A100444 | 740 | LT249 | 42 | 40
| 4 | Y | Price_BOM_L_Pedestal_4 | Price_BOM_L_Pedestal_4 | :10707-LF:12709-LF:15705-LF:15951-LF:15955-LF:15959-LF:20709-LF:20953-LF:20121-LF:25707-LF:25957-LF:25123-LF:30707-LF:30957-LF:40707-LF:40957-LF: | X3 | BearingFrame3P | 0 | 0.87 | 0.875 | Greased for life | 3P | ShaftMatl_SS_AISI-303 | 99054688 | Included | A100445 | 770 | LT027 | 0 | 40
| 5 | Y | Price_BOM_L_Pedestal_5 | Price_BOM_L_Pedestal_5 | :10707-LF:12709-LF:15705-LF:15951-LF:15955-LF:15959-LF:20709-LF:20953-LF:20121-LF:25707-LF:25957-LF:25123-LF:30707-LF:30957-LF:40707-LF:40957-LF: | X3 | BearingFrame3N | 0 | 0.87 | 0.875 | Regreasable | 3N | ShaftMatl_SS_AISI-303 | 91869861 | Included | A100446 | 800 | LT249 | 42 | 40
| 6 | Y | Price_BOM_L_Pedestal_6 | Price_BOM_L_Pedestal_6 | :10707-LF:12709-LF:15705-LF:15951-LF:15955-LF:15959-LF:20709-LF:20953-LF:20121-LF:25707-LF:25957-LF:25123-LF:30707-LF:30957-LF:40707-LF:40957-LF: | X3 | BearingFrame3M | 0 | 0.87 | 0.875 | Lubrication_Oil_Bath | 3M | ShaftMatl_SS_AISI-303 | 91869860 | Included | A100447 | 1120 | LT249 | 42 | 40
| 10 | Y | Price_BOM_L_Pedestal_10 | Price_BOM_L_Pedestal_10 | :10707-LF:12709-LF:15705-LF:15951-LF:15955-LF:15959-LF:20709-LF:20953-LF:20121-LF:25707-LF:25957-LF:25123-LF:30707-LF:30957-LF:40707-LF:40957-LF: | X3 | BearingFrame3P | 0 | 0.87 | 0.875 | Greased for life | 3P | ShaftMatl_SS_AISI-416 | 99055241 | Included | A100451 | 820 | LT076 | 56 | 40
| 10.1 | Y | Price_BOM_L_Pedestal_11 | Price_BOM_L_Pedestal_11 | :10707-LF:12709-LF:15705-LF:15951-LF:15955-LF:15959-LF:20709-LF:20953-LF:20121-LF:25707-LF:25957-LF:25123-LF:30707-LF:30957-LF:40707-LF:40957-LF: | X3 | BearingFrame3P | 0 | 0.87 | 0.875 | Greased for life | 3P | ShaftMatl_17-4PH | 99055265 | Included | A100452 | 840 | LT077 | 84 | 40
| 11 | Y | Price_BOM_L_Pedestal_12 | Price_BOM_L_Pedestal_12 | :10707-LF:12709-LF:15705-LF:15951-LF:15955-LF:15959-LF:20709-LF:20953-LF:20121-LF:25707-LF:25957-LF:25123-LF:30707-LF:30957-LF:40707-LF:40957-LF: | X3 | BearingFrame3N | 0 | 0.87 | 0.875 | Regreasable | 3N | ShaftMatl_SS_AISI-416 | 91869899 | Included | A100453 | 850 | LT076 | 56 | 40
| 11.1 | Y | Price_BOM_L_Pedestal_13 | Price_BOM_L_Pedestal_13 | :10707-LF:12709-LF:15705-LF:15951-LF:15955-LF:15959-LF:20709-LF:20953-LF:20121-LF:25707-LF:25957-LF:25123-LF:30707-LF:30957-LF:40707-LF:40957-LF: | X3 | BearingFrame3N | 0 | 0.87 | 0.875 | Regreasable | 3N | ShaftMatl_17-4PH | RTF | Included | A100454 | 870 | LT077 | 84 | 40
| 12 | Y | Price_BOM_L_Pedestal_14 | Price_BOM_L_Pedestal_14 | :10707-LF:12709-LF:15705-LF:15951-LF:15955-LF:15959-LF:20709-LF:20953-LF:20121-LF:25707-LF:25957-LF:25123-LF:30707-LF:30957-LF:40707-LF:40957-LF: | X3 | BearingFrame3M | 0 | 0.87 | 0.875 | Lubrication_Oil_Bath | 3M | ShaftMatl_SS_AISI-416 | 91869910 | Included | A100455 | 1170 | LT076 | 56 | 40
| 12.1 | Y | Price_BOM_L_Pedestal_15 | Price_BOM_L_Pedestal_15 | :10707-LF:12709-LF:15705-LF:15951-LF:15955-LF:15959-LF:20709-LF:20953-LF:20121-LF:25707-LF:25957-LF:25123-LF:30707-LF:30957-LF:40707-LF:40957-LF: | X3 | BearingFrame3M | 0 | 0.87 | 0.875 | Lubrication_Oil_Bath | 3M | ShaftMatl_17-4PH | RTF | Included | A100456 | 1190 | LT077 | 84 | 40
| 13 | Y | Price_BOM_L_Pedestal_16 | Price_BOM_L_Pedestal_16 | :15955-LF:15959-LF:20709-LF:20953-LF:25707-LF:25957-LF:30707-LF:40707-LF:40957-LF:50957-LF: | X4 | BearingFrame6P | 0.87 | 1.65 | 1.375 | Greased for life | 6P | ShaftMatl_StressproofSteel_AISI-1144 | 99026846 | Included | A100457 | 870 | LT027 | 0 | 65
| 14 | Y | Price_BOM_L_Pedestal_17 | Price_BOM_L_Pedestal_17 | :15955-LF:15959-LF:20709-LF:20953-LF:25707-LF:25957-LF:30707-LF:40707-LF:40957-LF:50957-LF: | X4 | BearingFrame6M | 0.87 | 1.65 | 1.375 | Lubrication_Oil_Bath | 6M | ShaftMatl_StressproofSteel_AISI-1144 | 91869855 | Included | A100458 | 1220 | LT249 | 42 | 65
| 15 | Y | Price_BOM_L_Pedestal_18 | Price_BOM_L_Pedestal_18 | :15955-LF:15959-LF:20709-LF:20953-LF:25707-LF:25957-LF:30707-LF:40707-LF:40957-LF:50957-LF: | X4 | BearingFrame6N | 0.87 | 1.65 | 1.375 | Regreasable | 6N | ShaftMatl_StressproofSteel_AISI-1144 | 91869857 | Included | A100459 | 920 | LT027 | 0 | 65
| 16 | Y | Price_BOM_L_Pedestal_19 | Price_BOM_L_Pedestal_19 | :15955-LF:15959-LF:20709-LF:20953-LF:25707-LF:25957-LF:30707-LF:40707-LF:40957-LF:50957-LF: | X4 | BearingFrame6P | 0.87 | 1.65 | 1.375 | Greased for life | 6P | ShaftMatl_SS_AISI-303 | 99055270 | Included | A100460 | 1520 | LT027 | 0 | 65
| 17 | Y | Price_BOM_L_Pedestal_20 | Price_BOM_L_Pedestal_20 | :15955-LF:15959-LF:20709-LF:20953-LF:25707-LF:25957-LF:30707-LF:40707-LF:40957-LF:50957-LF: | X4 | BearingFrame6M | 0.87 | 1.65 | 1.375 | Lubrication_Oil_Bath | 6M | ShaftMatl_SS_AISI-303 | 91869862 | Included | A100461 | 1870 | LT249 | 42 | 65
| 18 | Y | Price_BOM_L_Pedestal_21 | Price_BOM_L_Pedestal_21 | :15955-LF:15959-LF:20709-LF:20953-LF:25707-LF:25957-LF:30707-LF:40707-LF:40957-LF:50957-LF: | X4 | BearingFrame6N | 0.87 | 1.65 | 1.375 | Regreasable | 6N | ShaftMatl_SS_AISI-303 | 91869863 | Included | A100462 | 1570 | LT249 | 42 | 65
| 22 | Y | Price_BOM_L_Pedestal_25 | Price_BOM_L_Pedestal_25 | :15955-LF:15959-LF:20709-LF:20953-LF:25707-LF:25957-LF:30707-LF:40707-LF:40957-LF:50957-LF: | X4 | BearingFrame6P | 0.87 | 1.65 | 1.375 | Greased for life | 6P | ShaftMatl_SS_AISI-416 | 99055303 | Included | A100466 | 1610 | LT076 | 56 | 65
| 22.1 | Y | Price_BOM_L_Pedestal_26 | Price_BOM_L_Pedestal_26 | :15955-LF:15959-LF:20709-LF:20953-LF:25707-LF:25957-LF:30707-LF:40707-LF:40957-LF:50957-LF: | X4 | BearingFrame6P | 0.87 | 1.65 | 1.375 | Greased for life | 6P | ShaftMatl_17-4PH | 99055305 | Included | A100467 | 1630 | LT077 | 84 | 65
| 23 | Y | Price_BOM_L_Pedestal_27 | Price_BOM_L_Pedestal_27 | :15955-LF:15959-LF:20709-LF:20953-LF:25707-LF:25957-LF:30707-LF:40707-LF:40957-LF:50957-LF: | X4 | BearingFrame6M | 0.87 | 1.65 | 1.375 | Lubrication_Oil_Bath | 6M | ShaftMatl_SS_AISI-416 | 91869896 | Included | A100468 | 1960 | LT076 | 56 | 65
| 23.1 | Y | Price_BOM_L_Pedestal_28 | Price_BOM_L_Pedestal_28 | :15955-LF:15959-LF:20709-LF:20953-LF:25707-LF:25957-LF:30707-LF:40707-LF:40957-LF:50957-LF: | X4 | BearingFrame6M | 0.87 | 1.65 | 1.375 | Lubrication_Oil_Bath | 6M | ShaftMatl_17-4PH | RTF | Included | A100469 | 1980 | LT077 | 84 | 65
| 24 | Y | Price_BOM_L_Pedestal_29 | Price_BOM_L_Pedestal_29 | :15955-LF:15959-LF:20709-LF:20953-LF:25707-LF:25957-LF:30707-LF:40707-LF:40957-LF:50957-LF: | X4 | BearingFrame6N | 0.87 | 1.65 | 1.375 | Regreasable | 6N | ShaftMatl_SS_AISI-416 | 91869900 | Included | A100470 | 1660 | LT076 | 56 | 65
| 24.1 | Y | Price_BOM_L_Pedestal_30 | Price_BOM_L_Pedestal_30 | :15955-LF:15959-LF:20709-LF:20953-LF:25707-LF:25957-LF:30707-LF:40707-LF:40957-LF:50957-LF: | X4 | BearingFrame6N | 0.87 | 1.65 | 1.375 | Regreasable | 6N | ShaftMatl_17-4PH | RTF | Included | A100471 | 1680 | LT077 | 84 | 65
| 25 | Y | Price_BOM_L_Pedestal_31 | Price_BOM_L_Pedestal_31 | :20121-LF:25123-LF:30957-LF:30121-LF:30127-LF:30157-LF:40959-LF:40129-LF:4012A-LF:40157-LF:50123-LF:60951-LF:60123-LF: | XA | BearingFrame6P | 1.65 | 3.79 | 1.375 | Greased for life | 6P | ShaftMatl_StressproofSteel_AISI-1144 | 99026846 | Included | A100472 | 870 | LT027 | 0 | 65
| 26 | Y | Price_BOM_L_Pedestal_32 | Price_BOM_L_Pedestal_32 | :20121-LF:25123-LF:30957-LF:30121-LF:30127-LF:30157-LF:40959-LF:40129-LF:4012A-LF:40157-LF:50123-LF:60951-LF:60123-LF: | XA | BearingFrame6M | 1.65 | 3.79 | 1.375 | Lubrication_Oil_Bath | 6M | ShaftMatl_StressproofSteel_AISI-1144 | 91869855 | Included | A100473 | 1220 | LT249 | 42 | 65
| 27 | Y | Price_BOM_L_Pedestal_33 | Price_BOM_L_Pedestal_33 | :20121-LF:25123-LF:30957-LF:30121-LF:30127-LF:30157-LF:40959-LF:40129-LF:4012A-LF:40157-LF:50123-LF:60951-LF:60123-LF: | XA | BearingFrame6N | 1.65 | 3.79 | 1.375 | Regreasable | 6N | ShaftMatl_StressproofSteel_AISI-1144 | 91869857 | Included | A100474 | 920 | LT027 | 0 | 65
| 28 | Y | Price_BOM_L_Pedestal_34 | Price_BOM_L_Pedestal_34 | :20121-LF:25123-LF:30957-LF:30121-LF:30127-LF:30157-LF:40959-LF:40129-LF:4012A-LF:40157-LF:50123-LF:60951-LF:60123-LF: | XA | BearingFrame6P | 1.65 | 3.79 | 1.375 | Greased for life | 6P | ShaftMatl_SS_AISI-303 | 99055270 | Included | A100475 | 1520 | LT249 | 42 | 65
| 29 | Y | Price_BOM_L_Pedestal_35 | Price_BOM_L_Pedestal_35 | :20121-LF:25123-LF:30957-LF:30121-LF:30127-LF:30157-LF:40959-LF:40129-LF:4012A-LF:40157-LF:50123-LF:60951-LF:60123-LF: | XA | BearingFrame6M | 1.65 | 3.79 | 1.375 | Lubrication_Oil_Bath | 6M | ShaftMatl_SS_AISI-303 | 91869862 | Included | A100476 | 1870 | LT249 | 42 | 65
| 30 | Y | Price_BOM_L_Pedestal_36 | Price_BOM_L_Pedestal_36 | :20121-LF:25123-LF:30957-LF:30121-LF:30127-LF:30157-LF:40959-LF:40129-LF:4012A-LF:40157-LF:50123-LF:60951-LF:60123-LF: | XA | BearingFrame6N | 1.65 | 3.79 | 1.375 | Regreasable | 6N | ShaftMatl_SS_AISI-303 | 91869863 | Included | A100477 | 1570 | LT249 | 42 | 65
| 34 | Y | Price_BOM_L_Pedestal_40 | Price_BOM_L_Pedestal_40 | :20121-LF:25123-LF:30957-LF:30121-LF:30127-LF:30157-LF:40959-LF:40129-LF:4012A-LF:40157-LF:50123-LF:60951-LF:60123-LF: | XA | BearingFrame6P | 1.65 | 3.79 | 1.375 | Greased for life | 6P | ShaftMatl_SS_AISI-416 | 99055303 | Included | A100481 | 1610 | LT076 | 56 | 65
| 34.1 | Y | Price_BOM_L_Pedestal_41 | Price_BOM_L_Pedestal_41 | :20121-LF:25123-LF:30957-LF:30121-LF:30127-LF:30157-LF:40959-LF:40129-LF:4012A-LF:40157-LF:50123-LF:60951-LF:60123-LF: | XA | BearingFrame6P | 1.65 | 3.79 | 1.375 | Greased for life | 6P | ShaftMatl_17-4PH | 99055305 | Included | A100482 | 1630 | LT077 | 84 | 65
| 35 | Y | Price_BOM_L_Pedestal_42 | Price_BOM_L_Pedestal_42 | :20121-LF:25123-LF:30957-LF:30121-LF:30127-LF:30157-LF:40959-LF:40129-LF:4012A-LF:40157-LF:50123-LF:60951-LF:60123-LF: | XA | BearingFrame6M | 1.65 | 3.79 | 1.375 | Lubrication_Oil_Bath | 6M | ShaftMatl_SS_AISI-416 | 91869896 | Included | A100483 | 1960 | LT076 | 56 | 65
| 35.1 | Y | Price_BOM_L_Pedestal_43 | Price_BOM_L_Pedestal_43 | :20121-LF:25123-LF:30957-LF:30121-LF:30127-LF:30157-LF:40959-LF:40129-LF:4012A-LF:40157-LF:50123-LF:60951-LF:60123-LF: | XA | BearingFrame6M | 1.65 | 3.79 | 1.375 | Lubrication_Oil_Bath | 6M | ShaftMatl_17-4PH | RTF | Included | A100484 | 1980 | LT077 | 84 | 65
| 36 | Y | Price_BOM_L_Pedestal_44 | Price_BOM_L_Pedestal_44 | :20121-LF:25123-LF:30957-LF:30121-LF:30127-LF:30157-LF:40959-LF:40129-LF:4012A-LF:40157-LF:50123-LF:60951-LF:60123-LF: | XA | BearingFrame6N | 1.65 | 3.79 | 1.375 | Regreasable | 6N | ShaftMatl_SS_AISI-416 | 91869900 | Included | A100485 | 1660 | LT076 | 56 | 65
| 36.1 | Y | Price_BOM_L_Pedestal_45 | Price_BOM_L_Pedestal_45 | :20121-LF:25123-LF:30957-LF:30121-LF:30127-LF:30157-LF:40959-LF:40129-LF:4012A-LF:40157-LF:50123-LF:60951-LF:60123-LF: | XA | BearingFrame6N | 1.65 | 3.79 | 1.375 | Regreasable | 6N | ShaftMatl_17-4PH | RTF | Included | A100486 | 1680 | LT077 | 84 | 65
| 37 | Y | Price_BOM_L_Pedestal_46 | Price_BOM_L_Pedestal_46 | :40157-LF:50123-LF:50157-LF:60123-LF:60157-LF:80123-LF:80155-LF: | X5 | BearingFrame82 | 3.79 | 7.74 | 2.125 | Greased for life | 82 | ShaftMatl_Steel_4140 | 91869770 | Included | A100487 | 1400 | LT027 | 0 | 156
| 38 | Y | Price_BOM_L_Pedestal_47 | Price_BOM_L_Pedestal_47 | :40157-LF:50123-LF:50157-LF:60123-LF:60157-LF:80123-LF:80155-LF: | X5 | BearingFrame8A | 3.79 | 7.74 | 2.125 | Regreasable | 8A | ShaftMatl_Steel_4140 | 91869772 | Included | A100488 | 1710 | LT027 | 0 | 156
| 39 | Y | Price_BOM_L_Pedestal_48 | Price_BOM_L_Pedestal_48 | :40157-LF:50123-LF:50157-LF:60123-LF:60157-LF:80123-LF:80155-LF: | X5 | BearingFrame8P | 3.79 | 7.74 | 2.125 | Lubrication_Oil_Bath | 8P | ShaftMatl_Steel_4140 | 91869849 | Included | A100489 | 0 | LT249 | 42 | 156
| 40 | Y | Price_BOM_L_Pedestal_49 | Price_BOM_L_Pedestal_49 | :40157-LF:50123-LF:50157-LF:60123-LF:60157-LF:80123-LF:80155-LF: | X5 | BearingFrame82 | 3.79 | 7.74 | 2.125 | Greased for life | 82 | ShaftMatl_SS_AISI-303 | 91869786 | Included | A100490 | 2160 | LT076 | 56 | 156
| 41 | Y | Price_BOM_L_Pedestal_50 | Price_BOM_L_Pedestal_50 | :40157-LF:50123-LF:50157-LF:60123-LF:60157-LF:80123-LF:80155-LF: | X5 | BearingFrame8A | 3.79 | 7.74 | 2.125 | Regreasable | 8A | ShaftMatl_SS_AISI-303 | 91869787 | Included | A100491 | 2470 | LT076 | 56 | 156
| 42 | Y | Price_BOM_L_Pedestal_51 | Price_BOM_L_Pedestal_51 | :40157-LF:50123-LF:50157-LF:60123-LF:60157-LF:80123-LF:80155-LF: | X5 | BearingFrame8P | 3.79 | 7.74 | 2.125 | Lubrication_Oil_Bath | 8P | ShaftMatl_SS_AISI-303 | 91869921 | Included | A100492 | 0 | LT076 | 56 | 156
| 46 | Y | Price_BOM_L_Pedestal_55 | Price_BOM_L_Pedestal_55 | :40157-LF:50123-LF:50157-LF:60123-LF:60157-LF:80123-LF:80155-LF: | X5 | BearingFrame82 | 3.79 | 7.74 | 2.125 | Greased for life | 82 | ShaftMatl_SS_AISI-416 | 91869895 | Included | A100496 | 2610 | LT076 | 56 | 156
| 46.1 | Y | Price_BOM_L_Pedestal_56 | Price_BOM_L_Pedestal_56 | :40157-LF:50123-LF:50157-LF:60123-LF:60157-LF:80123-LF:80155-LF: | X5 | BearingFrame82 | 3.79 | 7.74 | 2.125 | Greased for life | 82 | ShaftMatl_17-4PH | RTF | Included | A100497 | 2700 | LT077 | 84 | 156
| 47 | Y | Price_BOM_L_Pedestal_57 | Price_BOM_L_Pedestal_57 | :40157-LF:50123-LF:50157-LF:60123-LF:60157-LF:80123-LF:80155-LF: | X5 | BearingFrame8A | 3.79 | 7.74 | 2.125 | Regreasable | 8A | ShaftMatl_SS_AISI-416 | RTF | Included | A100498 | 2920 | LT076 | 56 | 156
| 47.1 | Y | Price_BOM_L_Pedestal_58 | Price_BOM_L_Pedestal_58 | :40157-LF:50123-LF:50157-LF:60123-LF:60157-LF:80123-LF:80155-LF: | X5 | BearingFrame8A | 3.79 | 7.74 | 2.125 | Regreasable | 8A | ShaftMatl_17-4PH | RTF | Included | A100499 | 3010 | LT077 | 84 | 156
| 48 | Y | Price_BOM_L_Pedestal_59 | Price_BOM_L_Pedestal_59 | :40157-LF:50123-LF:50157-LF:60123-LF:60157-LF:80123-LF:80155-LF: | X5 | BearingFrame8P | 3.79 | 7.74 | 2.125 | Lubrication_Oil_Bath | 8P | ShaftMatl_SS_AISI-416 | 91869911 | Included | A100500 | 0 | LT076 | 56 | 156
| 48.1 | Y | Price_BOM_L_Pedestal_60 | Price_BOM_L_Pedestal_60 | :40157-LF:50123-LF:50157-LF:60123-LF:60157-LF:80123-LF:80155-LF: | X5 | BearingFrame8P | 3.79 | 7.74 | 2.125 | Lubrication_Oil_Bath | 8P | ShaftMatl_17-4PH | RTF | Included | A100501 | 0 | LT077 | 84 | 156
| 49 | Y | Price_BOM_L_Pedestal_61 | Price_BOM_L_Pedestal_61 | :60157-LF:80155-LF: | X6 | BearingFrame9P | 3.79 | 10.32 | 2.375 | Greased for life | 9P | ShaftMatl_Steel_4140 | 91869804 | Included | A100502 | 7470 | LT027 | 0 | 216
| 50 | Y | Price_BOM_L_Pedestal_62 | Price_BOM_L_Pedestal_62 | :60157-LF:80155-LF: | X6 | BearingFrame9P | 3.79 | 10.32 | 2.375 | Greased for life | 9P | ShaftMatl_SS_AISI-303 | 91869806 | Included | A100503 | 9490 | LT076 | 56 | 216
| 52 | Y | Price_BOM_L_Pedestal_64 | Price_BOM_L_Pedestal_64 | :60157-LF:80155-LF: | X6 | BearingFrame9P | 3.79 | 10.32 | 2.375 | Greased for life | 9P | ShaftMatl_SS_AISI-416 | RTF | Included | A100505 | 10070 | LT076 | 56 | 216
| 52.1 | Y | Price_BOM_L_Pedestal_65 | Price_BOM_L_Pedestal_65 | :60157-LF:80155-LF: | X6 | BearingFrame9P | 3.79 | 10.32 | 2.375 | Greased for life | 9P | ShaftMatl_17-4PH | RTF | Included | A100506 | 10170 | LT077 | 84 | 216
| 53 | Y | Price_BOM_L_Pedestal_66 | Price_BOM_L_Pedestal_66 | :60157-LF:80155-LF: | X6 | BearingFrame9Q | 3.79 | 10.32 | 2.375 | Regreasable | 9Q | ShaftMatl_Steel_4140 | 91869805 | Included | A100507 | 7830 | LT027 | 0 | 216
| 54 | Y | Price_BOM_L_Pedestal_67 | Price_BOM_L_Pedestal_67 | :60157-LF:80155-LF: | X6 | BearingFrame9Q | 3.79 | 10.32 | 2.375 | Regreasable | 9Q | ShaftMatl_SS_AISI-303 | RTF | Included | A100508 | 9850 | LT076 | 56 | 216
| 56 | Y | Price_BOM_L_Pedestal_69 | Price_BOM_L_Pedestal_69 | :60157-LF:80155-LF: | X6 | BearingFrame9Q | 3.79 | 10.32 | 2.375 | Regreasable | 9Q | ShaftMatl_SS_AISI-416 | RTF | Included | A100510 | 10430 | LT076 | 56 | 216
| 56.1 | Y | Price_BOM_L_Pedestal_70 | Price_BOM_L_Pedestal_70 | :60157-LF:80155-LF: | X6 | BearingFrame9Q | 3.79 | 10.32 | 2.375 | Regreasable | 9Q | ShaftMatl_17-4PH | RTF | Included | A100511 | 10530 | LT077 | 84 | 216
| 57 | Y | Price_BOM_L_Pedestal_71 | Price_BOM_L_Pedestal_71 | :10153-LF: | X8 | BearingFrame93 | 10.32 | 15.06 | 2.375 | Regreasable | 93 | ShaftMatl_StressproofSteel_AISI-1144 | 91869773 | Included | A100512 | 9120 | LT027 | 0 | 243
| 58 | Y | Price_BOM_L_Pedestal_72 | Price_BOM_L_Pedestal_72 | :10153-LF: | X8 | BearingFrame93 | 10.32 | 15.06 | 2.375 | Regreasable | 93 | ShaftMatl_SS_AISI-303 | 91869796 | Included | A100513 | 8540 | LT076 | 56 | 243
| 60 | Y | Price_BOM_L_Pedestal_74 | Price_BOM_L_Pedestal_74 | :10153-LF: | X8 | BearingFrame93 | 10.32 | 15.06 | 2.375 | Regreasable | 93 | ShaftMatl_SS_AISI-416 | RTF | Included | A100515 | 9120 | LT076 | 56 | 243
| 60.1 | Y | Price_BOM_L_Pedestal_75 | Price_BOM_L_Pedestal_75 | :10153-LF: | X8 | BearingFrame93 | 10.32 | 15.06 | 2.375 | Regreasable | 93 | ShaftMatl_17-4PH | RTF | Included | A100516 | 9290 | LT077 | 84 | 243
| 61 | N | Price_BOM_L_Pedestal_76 |  |  | all |  |  |  | RTF | Special/Other | Special/Other | ShaftMatl_Special | RTF | RTF | A100517 | 0 | LT029 | 999
[END]

## PkgGland
Export Set-up | [13 empty] | PSD v1.1
Price_BOM_L_PackingGland | ID | ProductLine |  | ConstructionCode |  |  | GlandMaterial | BOM |  | PriceID | LeadtimeID
MechSealOptions | PriceList |  |  |  |  | ID
[Attribute type] | pointer-merge | text |  | text |  | pointer-merge | text | text |  | pointer-merge | pointer-merge |  | [END]
[Attribute width]
| ID | ProductLine | Model | ConstCode | Seal Type | OptionID | GlandMaterial | BOM | BOM description | Price ID | LeadtimeID | Days
[START] | Price_BOM_L_PackingGland_1 | :LC:LF:LFE: | All | :X3: | Packing | PackingGland_SS | PackingGland_SS | Included |  | A102058 | LT027 | 0
| Price_BOM_L_PackingGland_2 | :LC:LF:LFE: | All | :X4:XA: | Packing | PackingGland_SS | PackingGland_SS | Included |  | A102059 | LT027 | 0
| Price_BOM_L_PackingGland_3 | :LC:LF:LFE: | All | :X5: | Packing | PackingGland_SS | PackingGland_SS | Included |  | A102060 | LT049 | 98
| Price_BOM_L_PackingGland_4 | :LC:LF:LFE: | All | :X6: | Packing | PackingGland_SS | PackingGland_SS | Included |  | A102061 | LT049 | 98
| Price_BOM_L_PackingGland_5 | :LC:LF:LFE: | All | :X8: | Packing | PackingGland_SS | PackingGland_SS | Included |  | A102062 | LT049 | 98
| Price_BOM_L_PackingGland_6 | :LC:LF:LFE: | All | All | Packing | PackingGland_Special | PackingGland_Special | RTF |  | A102063 | LT029 | 999
[END]

## Insert
Export Set-up | C:\PSDexports\047_Lbom-ES_Insert_DOE.xml | [17 empty] | PSD v1.1
Price_BOM_L_Insert | ID | Model | CodeX |  | CaseMaterial | PACOMatlCode | Coating |  | SealType | Orientation | MotorType | MotorFrame |  | BOM |  | PriceID | LeadtimeID
PumpOptions | PriceList |  |  | ID
[Attribute type] | pointer-merge | text | text | pointer-merge | text | text | text |  | text | text | text | text |  | text |  | pointer-merge | pointer-merge |  | [END]
[Attribute width]
| ID | Model | CodeX | Option ID | Case Material | PACOMatlCode | Coating | Max WP | Sealing | Orientation | Motor Type | Mtr Fr | Seal Type | Part Number | Description | Price ID | LeadtimeID | Days
[START] | Price_BOM_L_Insert_1 | :12501-LC:12507-LC:15507-LC:15509-LC:20501-LC:30501-LC:30507-LC: | X0 | Opt_InsertProvided | Cast Iron, ASTM-A48, CL 30 | C30 | Coating_Standard | 175psig | :MechSealType21: | :Horizontal: | :D: | :56J: | Single Seal, Type 21S | 96769346 | INSERT,5"PUMP,X0,HRZ,CI | A100518 | LT027 | 0
| Price_BOM_L_Insert_2 | :12501-LC:12507-LC:15507-LC:15509-LC:20501-LC:30501-LC:30507-LC: | X0 | Opt_InsertProvided | Ductile Iron, ASTM-A536-65 | J | Coating_Standard | 175psig | :MechSealType21: | :Horizontal: | :D: | :56J: | Single Seal, Type 21S | RTF | INSERT,5"PUMP,X0,HRZ,DI | A100519 | LT051 | 98
| Price_BOM_L_Insert_3 | :12501-LCV:12507-LCV:15507-LCV:15509-LCV:20501-LCV:12501-LC:12507-LC:15507-LC:15509-LC:20501-LC:30501-LC:30507-LC: | X0 | Opt_InsertProvided | Cast Iron, ASTM-A48, CL 30 | C30 | Coating_Standard | 175psig | :MechSealType21: | :Vertical: | :D: | :56J: |  | 96769347 | INSERT,5"PUMP,X0,VRT,CI | A100518 | LT027 | 0
| Price_BOM_L_Insert_4 | :12501-LCV:12507-LCV:15507-LCV:15509-LCV:20501-LCV:12501-LC:12507-LC:15507-LC:15509-LC:20501-LC:30501-LC:30507-LC: | X0 | Opt_InsertProvided | Ductile Iron, ASTM-A536-65 | J | Coating_Standard | 175psig | :MechSealType21: | :Vertical: | :D: | :56J: |  | RTF | INSERT,5"PUMP,X0,VRT,DI | A100519 | LT051 | 98
| Price_BOM_L_Insert_5 | :10707-LC:12709-LC:15705-LC: | X0 | Opt_InsertProvided | Cast Iron, ASTM-A48, CL 30 | C30 | Coating_Standard | 175psig | :MechSealType21: | :Horizontal: | :D: | :56J: | Single Seal, Type 21S | 96769348 | INSERT,7"PUMP,X0,HRZ,CI | A100518 | LT027 | 0
| Price_BOM_L_Insert_6 | :10707-LC:12709-LC:15705-LC: | X0 | Opt_InsertProvided | Ductile Iron, ASTM-A536-65 | J | Coating_Standard | 175psig | :MechSealType21: | :Horizontal: | :D: | :56J: | Single Seal, Type 21S | RTF | INSERT,7"PUMP,X0,HRZ,DI | A100519 | LT051 | 98
| Price_BOM_L_Insert_7 | :10707-LCV:10707-LC:12709-LCV:12709-LC:15705-LCV:15705-LC: | X0 | Opt_InsertProvided | Cast Iron, ASTM-A48, CL 30 | C30 | Coating_Standard | 175psig | :MechSealType21: | :Vertical: | :D: | :56J: |  | 96769349 | INSERT,7"PUMP,X0,VRT,CI | A100518 | LT027 | 0
| Price_BOM_L_Insert_8 | :10707-LCV:10707-LC:12709-LCV:12709-LC:15705-LCV:15705-LC: | X0 | Opt_InsertProvided | Ductile Iron, ASTM-A536-65 | J | Coating_Standard | 175psig | :MechSealType21: | :Vertical: | :D: | :56J: |  | RTF | INSERT,7"PUMP,X0,VRT,DI | A100519 | LT051 | 98
| Price_BOM_L_Insert_9 | :10707-LC:12709-LC:15705-LC:15951-LC:15955-LC:15959-LC:20709-LC:20953-LC:25707-LC:25957-LC:30707-LC:30957-LC:40707-LC:40957-LC: | X3 | Opt_InsertProvided | Cast Iron, ASTM-A48, CL 30 | C30 | Coating_Standard | 175psig | :MechSealType21S:MechSealType1Unbal: | :Horizontal: | :V: | :143JM:145JM:182JM:184JM: | Single Seal, Type 21S:Single Seal, Type 1 | 96769350 | INSERT,LC,X3,JM,SGL, 4.5"AK,CI | A100522 | LT027 | 0
| Price_BOM_L_Insert_10 | :10707-LC:12709-LC:15705-LC:15951-LC:15955-LC:15959-LC:20709-LC:20953-LC:25707-LC:25957-LC:30707-LC:30957-LC:40707-LC:40957-LC: | X3 | Opt_InsertProvided | Cast Iron, ASTM-A48, CL 30 | C30 | Coating_Standard | 175psig | :MechSealType21S:MechSealType1Unbal: | :Horizontal: | :V: | :213JM:215JM:254JMZ:256JMZ: | Single Seal, Type 21S:Single Seal, Type 1 | 96769351 | INSERT,LC,X3,JM,SGL, 8.5"AK,CI | A100522 | LT027 | 0
| Price_BOM_L_Insert_11 | :10707-LCV:12709-LCV:15705-LCV:15951-LCV:15955-LCV:15959-LCV:20709-LCV:20953-LCV:20121-LCV:25707-LCV:25957-LCV:25123-LCV:30707-LCV:30957-LCV:40707-LCV:40957-LCV:10707-LC:12709-LC:15705-LC:15951-LC:15955-LC:15959-LC:20709-LC:20953-LC:20121-LC:25707-LC:25957-LC:25123-LC:30707-LC:30957-LC:40707-LC:40957-LC: | X3 | Opt_InsertProvided | Cast Iron, ASTM-A48, CL 30 | C30 | Coating_Standard | 175psig | :MechSealType21S:MechSealType1Unbal: | :Vertical: | :V: | :143JM:145JM:182JM:184JM: |  | 96769352 | INSERT,LCV,X3,JM,SGL, 4.5"AK,CI | A100522 | LT027 | 0
| Price_BOM_L_Insert_12 | :10707-LCV:12709-LCV:15705-LCV:15951-LCV:15955-LCV:15959-LCV:20709-LCV:20953-LCV:20121-LCV:25707-LCV:25957-LCV:25123-LCV:30707-LCV:30957-LCV:40707-LCV:40957-LCV:10707-LC:12709-LC:15705-LC:15951-LC:15955-LC:15959-LC:20709-LC:20953-LC:20121-LC:25707-LC:25957-LC:25123-LC:30707-LC:30957-LC:40707-LC:40957-LC: | X3 | Opt_InsertProvided | Cast Iron, ASTM-A48, CL 30 | C30 | Coating_Standard | 175psig | :MechSealType21S:MechSealType1Unbal: | :Vertical: | :V: | :213JM:215JM:254JMZ:256JMZ: |  | 96769353 | INSERT,LCV,X3,JM,SGL, 8.5"AK,CI | A100522 | LT027 | 0
| Price_BOM_L_Insert_13 | :10707-LC:12709-LC:15705-LC:15951-LC:15955-LC:15959-LC:20709-LC:20953-LC:20121-LC:25707-LC:25957-LC:25123-LC:30707-LC:30957-LC:40707-LC:40957-LC: | X3 | Opt_InsertProvided | Cast Iron, ASTM-A48, CL 30 | C30 | Coating_Standard | 150psig | :Opt_Packing: | :Horizontal: | :I:Z: | :143JP:145JP:182JP:184JP: | Packing | 96769354 | INSERT,LC,X3,JP,PKG, 4.5"AK,CI | A100521 | LT051 | 98
| Price_BOM_L_Insert_14 | :10707-LC:12709-LC:15705-LC:15951-LC:15955-LC:15959-LC:20709-LC:20953-LC:20121-LC:25707-LC:25957-LC:25123-LC:30707-LC:30957-LC:40707-LC:40957-LC: | X3 | Opt_InsertProvided | Cast Iron, ASTM-A48, CL 30 | C30 | Coating_Standard | 150psig | :Opt_Packing: | :Horizontal: | :I: | :213JPZ:215JPZ:254JPZ:256JPZ: | Packing | 96769355 | INSERT,LC,X3,JP,PKG, 8.5"AK,CI | A100521 | LT051 | 98
| Price_BOM_L_Insert_15 | :10707-LC:12709-LC:15705-LC:15951-LC:15955-LC:15959-LC:20709-LC:20953-LC:20121-LC:25707-LC:25957-LC:25123-LC:30707-LC:30957-LC:40707-LC:40957-LC: | X3 | Opt_InsertProvided | Cast Iron, ASTM-A48, CL 30 | C30 | Coating_Standard | 250psig | :MechSealType21S:MechSealType1Unbal: | :Horizontal: | :I:Z: | :143JP:145JP:182JP:184JP: |  | 96769356 | INSERT,LC,X3,JP,SGL, 4.5"AK,CI | A100521 | LT027 | 0
| Price_BOM_L_Insert_16 | :10707-LC:12709-LC:15705-LC:15951-LC:15955-LC:15959-LC:20709-LC:20953-LC:20121-LC:25707-LC:25957-LC:25123-LC:30707-LC:30957-LC:40707-LC:40957-LC: | X3 | Opt_InsertProvided | Cast Iron, ASTM-A48, CL 30 | C30 | Coating_Standard | 250psig | :MechSealType21S:MechSealType1Unbal: | :Horizontal: | :I: | :213JPZ:215JPZ:254JPZ:256JPZ: |  | 96769357 | INSERT,LC,X3,JP,SGL, 8.5"AK,CI | A100521 | LT027 | 0
| Price_BOM_L_Insert_17 | :10707-LC:12709-LC:15705-LC:15951-LC:15955-LC:15959-LC:20709-LC:20953-LC:20121-LC:25707-LC:25957-LC:25123-LC:30707-LC:30957-LC:40707-LC:40957-LC: | X3 | Opt_InsertProvided | Ductile Iron, ASTM-A536-65 | J | Coating_Standard | 250psig | :MechSealType21S:MechSealType1Unbal: | :Horizontal: | :I:Z: | :143JP:145JP:182JP:184JP: |  | RTF | INSERT,LC,X3,JP,SGL, 4.5"AK,DI | A100523 | LT051 | 98
| Price_BOM_L_Insert_18 | :10707-LC:12709-LC:15705-LC:15951-LC:15955-LC:15959-LC:20709-LC:20953-LC:20121-LC:25707-LC:25957-LC:25123-LC:30707-LC:30957-LC:40707-LC:40957-LC: | X3 | Opt_InsertProvided | Ductile Iron, ASTM-A536-65 | J | Coating_Standard | 250psig | :MechSealType21S:MechSealType1Unbal: | :Horizontal: | :I: | :213JPZ:215JPZ:254JPZ:256JPZ: |  | RTF | INSERT,LC,X3,JP,SGL, 8.5"AK,DI | A100523 | LT051 | 98
| Price_BOM_L_Insert_19 | :10707-LC:12709-LC:15705-LC:15951-LC:15955-LC:15959-LC:20709-LC:20953-LC:20121-LC:25707-LC:25957-LC:25123-LC:30707-LC:30957-LC:40707-LC:40957-LC: | X3 | Opt_InsertProvided | Cast Iron, ASTM-A48, CL 30 | C30 | Coating_Standard | 175psig | :MechSealDoubleType21:MechSealDoubleType2: | :Horizontal: | :I:Z: | :143JP:145JP:182JP:184JP: |  | 98903023 | INSERT,LC,X3,JP,DBL, 4.5"AK,CI | A100521 | LT051 | 98
| Price_BOM_L_Insert_20 | :10707-LC:12709-LC:15705-LC:15951-LC:15955-LC:15959-LC:20709-LC:20953-LC:20121-LC:25707-LC:25957-LC:25123-LC:30707-LC:30957-LC:40707-LC:40957-LC: | X3 | Opt_InsertProvided | Cast Iron, ASTM-A48, CL 30 | C30 | Coating_Standard | 175psig | :MechSealDoubleType21:MechSealDoubleType2: | :Horizontal: | :I: | :213JPZ:215JPZ:254JPZ:256JPZ: |  | RTF | INSERT,LC,X3,JP,DBL, 8.5"AK,CI | A100521 | LT051 | 98
| Price_BOM_L_Insert_21 | :10707-LC:12709-LC:15705-LC:15951-LC:15955-LC:15959-LC:20709-LC:20953-LC:20121-LC:25707-LC:25957-LC:25123-LC:30707-LC:30957-LC:40707-LC:40957-LC: | X3 | Opt_InsertProvided | Cast Iron, ASTM-A48, CL 30 | C30 | Coating_Standard | 250psig | :MechSealType2B: | :Horizontal: | :I:Z: | :143JP:145JP:182JP:184JP: |  | 96769358 | INSERT,LC,X3,JP,BAL, 4.5"AK,CI | A100521 | LT027 | 0
| Price_BOM_L_Insert_22 | :10707-LC:12709-LC:15705-LC:15951-LC:15955-LC:15959-LC:20709-LC:20953-LC:20121-LC:25707-LC:25957-LC:25123-LC:30707-LC:30957-LC:40707-LC:40957-LC: | X3 | Opt_InsertProvided | Cast Iron, ASTM-A48, CL 30 | C30 | Coating_Standard | 250psig | :MechSealType2B: | :Horizontal: | :I: | :213JPZ:215JPZ:254JPZ:256JPZ: |  | 96769359 | INSERT,LC,X3,JP,BAL, 8.5"AK,CI | A100521 | LT027 | 0
| Price_BOM_L_Insert_23 | :10707-LC:12709-LC:15705-LC:15951-LC:15955-LC:15959-LC:20709-LC:20953-LC:20121-LC:25707-LC:25957-LC:25123-LC:30707-LC:30957-LC:40707-LC:40957-LC: | X3 | Opt_InsertProvided | Ductile Iron, ASTM-A536-65 | J | Coating_Standard | 250psig | :MechSealType2B: | :Horizontal: | :I:Z: | :143JP:145JP:182JP:184JP: |  | 98189804 | INSERT,LC,X3,JP,BAL, 4.5"AK,DI | A100523 | LT051 | 98
| Price_BOM_L_Insert_24 | :10707-LC:12709-LC:15705-LC:15951-LC:15955-LC:15959-LC:20709-LC:20953-LC:20121-LC:25707-LC:25957-LC:25123-LC:30707-LC:30957-LC:40707-LC:40957-LC: | X3 | Opt_InsertProvided | Ductile Iron, ASTM-A536-65 | J | Coating_Standard | 250psig | :MechSealType2B: | :Horizontal: | :I: | :213JPZ:215JPZ:254JPZ:256JPZ: |  | 96769359 | INSERT,LC,X3,JP,BAL, 8.5"AK,DI | A100523 | LT051 | 98
| Price_BOM_L_Insert_25 | :10707-LF:12709-LF:15705-LF:15951-LF:15955-LF:15959-LF:20709-LF:20953-LF:20121-LF:25707-LF:25957-LF:25123-LF:30707-LF:30957-LF:40707-LF:40957-LF: | X3 | Opt_InsertProvided | Cast Iron, ASTM-A48, CL 30 | C30 | Coating_Standard | 150psig | :Opt_Packing: | :Horizontal: | :A:B: |  |  | 96769362 | INSERT,LF,X3,PKG,CI | A100532 | LT051 | 98
| Price_BOM_L_Insert_26 | :10707-LF:12709-LF:15705-LF:15951-LF:15955-LF:15959-LF:20709-LF:20953-LF:20121-LF:25707-LF:25957-LF:25123-LF:30707-LF:30957-LF:40707-LF:40957-LF: | X3 | Opt_InsertProvided | Cast Iron, ASTM-A48, CL 30 | C30 | Coating_Standard | 250psig | :MechSealType21S:MechSealType1Unbal: | :Horizontal: | :A:B: |  |  | 96769363 | INSERT,LF,X3,SGL,CI | A100532 | LT027 | 0
| Price_BOM_L_Insert_27 | :10707-LF:12709-LF:15705-LF:15951-LF:15955-LF:15959-LF:20709-LF:20953-LF:20121-LF:25707-LF:25957-LF:25123-LF:30707-LF:30957-LF:40707-LF:40957-LF: | X3 | Opt_InsertProvided | Ductile Iron, ASTM-A536-65 | J | Coating_Standard | 250psig | :MechSealType21S:MechSealType1Unbal: | :Horizontal: | :A:B: |  |  | 96769364 | INSERT,LF,X3,SGL,DI | A100533 | LT051 | 98
| Price_BOM_L_Insert_28 | :10707-LF:12709-LF:15705-LF:15951-LF:15955-LF:15959-LF:20709-LF:20953-LF:20121-LF:25707-LF:25957-LF:25123-LF:30707-LF:30957-LF:40707-LF:40957-LF: | X3 | Opt_InsertProvided | Cast Iron, ASTM-A48, CL 30 | C30 | Coating_Standard | 175psig | :MechSealDoubleType21:MechSealDoubleType2: | :Horizontal: | :A:B: |  |  | 96769365 | INSERT,LF,X3,DBL,CI | A100532 | LT051 | 98
| Price_BOM_L_Insert_29 | :10707-LF:12709-LF:15705-LF:15951-LF:15955-LF:15959-LF:20709-LF:20953-LF:20121-LF:25707-LF:25957-LF:25123-LF:30707-LF:30957-LF:40707-LF:40957-LF: | X3 | Opt_InsertProvided | Cast Iron, ASTM-A48, CL 30 | C30 | Coating_Standard | 250psig | :MechSealType2B: | :Horizontal: | :A:B: |  |  | 96769366 | INSERT,LF,X3,BAL,CI | A100532 | LT027 | 0
| Price_BOM_L_Insert_30 | :10707-LF:12709-LF:15705-LF:15951-LF:15955-LF:15959-LF:20709-LF:20953-LF:20121-LF:25707-LF:25957-LF:25123-LF:30707-LF:30957-LF:40707-LF:40957-LF: | X3 | Opt_InsertProvided | Ductile Iron, ASTM-A536-65 | J | Coating_Standard | 250psig | :MechSealType2B: | :Horizontal: | :A:B: |  |  | 96769367 | INSERT,LF,X3,BAL,DI | A100532 | LT051 | 98
| Price_BOM_L_Insert_31 | :15507-LC:15509-LC:20501-LC:30501-LC:30507-LC: | X3 | Opt_InsertProvided | Cast Iron, ASTM-A48, CL 30 | C30 | Coating_Standard | 175psig | :MechSealType21S:MechSealType1Unbal: | :Horizontal: | :X: | :143JM:145JM:182JM:184JM: | Single Seal, Type 21S | 96769368 | INSERT,LC,5"PUMP,X3,CI | A100522 | LT027 | 0
| Price_BOM_L_Insert_32 | :15951-LC:15951-LCV:15955-LC:15955-LCV:15959-LC:15959-LCV:20709-LC:20709-LCV:20953-LC:20953-LCV:25707-LC:25707-LCV:25957-LC:25957-LCV:30707-LC:30707-LCV:40957-LC:40957-LCV:50957-LC:50957-LCV: | X4 | Opt_InsertProvided | Cast Iron, ASTM-A48, CL 30 | C30 | Coating_Standard | 175psig | :MechSealType21S:MechSealType1Unbal: | :Horizontal:Vertical: | :W:Y: | :213JMZ:215JMZ:213JM:215JM:254JM:256JM: |  | 96769369 | INSERT,LC,X4,JM,SGL, 8.5"AK,CI | A100525 | LT027 | 0
| Price_BOM_L_Insert_33 | :15951-LC:15951-LCV:15955-LC:15955-LCV:15959-LC:15959-LCV:20709-LC:20709-LCV:20953-LC:20953-LCV:25707-LC:25707-LCV:25957-LC:25957-LCV:30707-LC:30707-LCV:40957-LC:40957-LCV:50957-LC:50957-LCV: | X4 | Opt_InsertProvided | Cast Iron, ASTM-A48, CL 30 | C30 | Coating_Standard | 175psig | :MechSealType21S:MechSealType1Unbal: | :Horizontal:Vertical: | :W:Y: | :284JM:286JM:324JM:326JM:364JMZ:365JMZ:404JMZ:405JMZ: |  | 96769370 | INSERT,LC,X4,JM,SGL,12.5"AK,CI | A100525 | LT027 | 0
| Price_BOM_L_Insert_34 | :40707-LC:40707-LCV: | X4 | Opt_InsertProvided | Cast Iron, ASTM-A48, CL 30 | C30 | Coating_Standard | 175psig | :MechSealType21S:MechSealType1Unbal: | :Horizontal:Vertical: | :W:Y: | :213JMZ:215JMZ:213JM:215JM:254JM:256JM: |  | 96769371 | INSERT,LC,4070,X4,JM,SGL, 8.5"AK,CI | A100525 | LT027 | 0
| Price_BOM_L_Insert_35 | :40707-LC:40707-LCV: | X4 | Opt_InsertProvided | Cast Iron, ASTM-A48, CL 30 | C30 | Coating_Standard | 175psig | :MechSealType21S:MechSealType1Unbal: | :Horizontal:Vertical: | :W:Y: | :284JM:286JM:324JM:326JM:364JMZ:365JMZ:404JMZ:405JMZ: |  | 96769372 | INSERT,LC,4070,X4,JM,SGL,12.5"AK,CI | A100525 | LT027 | 0
| Price_BOM_L_Insert_36 | :15951-LC:15951-LCV:15955-LC:15955-LCV:15959-LC:15959-LCV:20709-LC:20709-LCV:20953-LC:20953-LCV:25707-LC:25707-LCV:25957-LC:25957-LCV:30707-LC:30707-LCV:40957-LC:40957-LCV:50957-LC:50957-LCV: | X4 | Opt_InsertProvided | Cast Iron, ASTM-A48, CL 30 | C30 | Coating_Standard | 175psig | :MechSealType21S:MechSealType1Unbal: | :Horizontal:Vertical: | :G:K: | :213JP:215JP:254JP:256JP: |  | 96769373 | INSERT,LC,X4,JP,SGL, 8.5"AK,CI | A100524 | LT027 | 0
| Price_BOM_L_Insert_37 | :15951-LC:15951-LCV:15955-LC:15955-LCV:15959-LC:15959-LCV:20709-LC:20709-LCV:20953-LC:20953-LCV:25707-LC:25707-LCV:25957-LC:25957-LCV:30707-LC:30707-LCV:40957-LC:40957-LCV:50957-LC:50957-LCV: | X4 | Opt_InsertProvided | Cast Iron, ASTM-A48, CL 30 | C30 | Coating_Standard | 175psig | :MechSealType21S:MechSealType1Unbal: | :Horizontal:Vertical: | :G:K: | :284JP:286JP:324JP:326JP:364JP:365JP:364JPZ:365JPZ:404JPZ:405JPZ: |  | 96769374 | INSERT,LC,X4,JP,SGL,12.5"AK,CI | A100524 | LT027 | 0
| Price_BOM_L_Insert_38 | :15951-LC:15951-LCV:15955-LC:15955-LCV:15959-LC:15959-LCV:20709-LC:20709-LCV:20953-LC:20953-LCV:25707-LC:25707-LCV:25957-LC:25957-LCV:30707-LC:30707-LCV:40957-LC:40957-LCV:50957-LC:50957-LCV: | X4 | Opt_InsertProvided | Ductile Iron, ASTM-A536-65 | J | Coating_Standard | 250psig | :MechSealType21S:MechSealType1Unbal: | :Horizontal:Vertical: | :G:K: | :213JP:215JP:254JP:256JP: |  | 96769375 | INSERT,LC,X4,JP,SGL, 8.5"AK,DI | A100526 | LT051 | 98
| Price_BOM_L_Insert_39 | :15951-LC:15951-LCV:15955-LC:15955-LCV:15959-LC:15959-LCV:20709-LC:20709-LCV:20953-LC:20953-LCV:25707-LC:25707-LCV:25957-LC:25957-LCV:30707-LC:30707-LCV:40957-LC:40957-LCV:50957-LC:50957-LCV: | X4 | Opt_InsertProvided | Ductile Iron, ASTM-A536-65 | J | Coating_Standard | 250psig | :MechSealType21S:MechSealType1Unbal: | :Horizontal:Vertical: | :G:K: | :284JP:286JP:324JP:326JP:364JP:365JP:364JPZ:365JPZ:404JPZ:405JPZ: |  | 96769376 | INSERT,LC,X4,JP,SGL,12.5"AK,DI | A100526 | LT051 | 98
| Price_BOM_L_Insert_40 | :15951-LC:15955-LC:15959-LC:20709-LC:20953-LC:25707-LC:25957-LC:30707-LC:40957-LC:50957-LC: | X4 | Opt_InsertProvided | Cast Iron, ASTM-A48, CL 30 | C30 | Coating_Standard | 175psig | :Opt_Packing: | :Horizontal: | :K: | :213JP:215JP:254JP:256JP: |  | 96769377 | INSERT,LC,X4,JP,PKG, 8.5"AK,CI | A100524 | LT051 | 98
| Price_BOM_L_Insert_41 | :15951-LC:15955-LC:15959-LC:20709-LC:20953-LC:25707-LC:25957-LC:30707-LC:40957-LC:50957-LC: | X4 | Opt_InsertProvided | Cast Iron, ASTM-A48, CL 30 | C30 | Coating_Standard | 175psig | :Opt_Packing: | :Horizontal: | :K: | :284JP:286JP:324JP:326JP:364JP:365JP:364JPZ:365JPZ:404JPZ:405JPZ: |  | 96769378 | INSERT,LC,X4,JP,PKG,12.5"AK,CI | A100524 | LT051 | 98
| Price_BOM_L_Insert_42 | :15951-LC:15951-LCV:15955-LC:15955-LCV:15959-LC:15959-LCV:20709-LC:20709-LCV:20953-LC:20953-LCV:25707-LC:25707-LCV:25957-LC:25957-LCV:30707-LC:30707-LCV:40957-LC:40957-LCV:50957-LC:50957-LCV: | X4 | Opt_InsertProvided | Cast Iron, ASTM-A48, CL 30 | C30 | Coating_Standard | 175psig | :MechSealDoubleType1: | :Horizontal:Vertical: | :G:K: | :213JP:215JP:254JP:256JP: |  | 96769379 | INSERT,LC,X4,JP,DBL, 8.5"AK,CI | A100524 | LT051 | 98
| Price_BOM_L_Insert_43 | :15951-LC:15951-LCV:15955-LC:15955-LCV:15959-LC:15959-LCV:20709-LC:20709-LCV:20953-LC:20953-LCV:25707-LC:25707-LCV:25957-LC:25957-LCV:30707-LC:30707-LCV:40957-LC:40957-LCV:50957-LC:50957-LCV: | X4 | Opt_InsertProvided | Cast Iron, ASTM-A48, CL 30 | C30 | Coating_Standard | 175psig | :MechSealDoubleType1: | :Horizontal:Vertical: | :G:K: | :284JP:286JP:324JP:326JP:364JP:365JP:364JPZ:365JPZ:404JPZ:405JPZ: |  | 96769380 | INSERT,LC,X4,JP,DBL,12.5"AK,CI | A100524 | LT051 | 98
| Price_BOM_L_Insert_44 | :15951-LC:15951-LCV:15955-LC:15955-LCV:15959-LC:15959-LCV:20709-LC:20709-LCV:20953-LC:20953-LCV:25707-LC:25707-LCV:25957-LC:25957-LCV:30707-LC:30707-LCV:40957-LC:40957-LCV:50957-LC:50957-LCV: | X4 | Opt_InsertProvided | Cast Iron, ASTM-A48, CL 30 | C30 | Coating_Standard | 175psig | :MechSealType1Bal: | :Horizontal:Vertical: | :G:K: | :213JP:215JP:254JP:256JP: |  | 96769381 | INSERT,LC,X4,JP,BAL, 8.5"AK,CI | A100524 | LT027 | 0
| Price_BOM_L_Insert_45 | :15951-LC:15951-LCV:15955-LC:15955-LCV:15959-LC:15959-LCV:20709-LC:20709-LCV:20953-LC:20953-LCV:25707-LC:25707-LCV:25957-LC:25957-LCV:30707-LC:30707-LCV:40957-LC:40957-LCV:50957-LC:50957-LCV: | X4 | Opt_InsertProvided | Cast Iron, ASTM-A48, CL 30 | C30 | Coating_Standard | 175psig | :MechSealType1Bal: | :Horizontal:Vertical: | :G:K: | :284JP:286JP:324JP:326JP:364JP:365JP:364JPZ:365JPZ:404JPZ:405JPZ: |  | 96769382 | INSERT,LC,X4,JP,BAL,12.5"AK,CI | A100524 | LT027 | 0
| Price_BOM_L_Insert_46 | :15951-LC:15951-LCV:15955-LC:15955-LCV:15959-LC:15959-LCV:20709-LC:20709-LCV:20953-LC:20953-LCV:25707-LC:25707-LCV:25957-LC:25957-LCV:30707-LC:30707-LCV:40957-LC:40957-LCV:50957-LC:50957-LCV: | X4 | Opt_InsertProvided | Ductile Iron, ASTM-A536-65 | J | Coating_Standard | 250psig | :MechSealType1Bal: | :Horizontal:Vertical: | :G:K: | :213JP:215JP:254JP:256JP: |  | 96769383 | INSERT,LC,X4,JP,BAL, 8.5"AK,DI | A100526 | LT051 | 98
| Price_BOM_L_Insert_47 | :15951-LC:15951-LCV:15955-LC:15955-LCV:15959-LC:15959-LCV:20709-LC:20709-LCV:20953-LC:20953-LCV:25707-LC:25707-LCV:25957-LC:25957-LCV:30707-LC:30707-LCV:40957-LC:40957-LCV:50957-LC:50957-LCV: | X4 | Opt_InsertProvided | Ductile Iron, ASTM-A536-65 | J | Coating_Standard | 250psig | :MechSealType1Bal: | :Horizontal:Vertical: | :G:K: | :284JP:286JP:324JP:326JP:364JP:365JP:364JPZ:365JPZ:404JPZ:405JPZ: |  | 96769384 | INSERT,LC,X4,JP,BAL,12.5"AK,DI | A100526 | LT051 | 98
| Price_BOM_L_Insert_48 | :40707-LC:40707-LCV: | X4 | Opt_InsertProvided | Cast Iron, ASTM-A48, CL 30 | C30 | Coating_Standard | 175psig | :MechSealType21S:MechSealType1Unbal: | :Horizontal:Vertical: | :G:K: | :213JP:215JP:254JP:256JP: |  | 96769385 | INSERT,LC,4070,X4,JP,SGL, 8.5"AK,CI | A100524 | LT027 | 0
| Price_BOM_L_Insert_49 | :40707-LC:40707-LCV: | X4 | Opt_InsertProvided | Cast Iron, ASTM-A48, CL 30 | C30 | Coating_Standard | 175psig | :MechSealType21S:MechSealType1Unbal: | :Horizontal:Vertical: | :G:K: | :284JP:286JP:324JP:326JP:364JP:365JP:364JPZ:365JPZ:404JPZ:405JPZ: |  | 96769386 | INSERT,LC,4070,X4,JP,SGL,12.5"AK,CI | A100524 | LT027 | 0
| Price_BOM_L_Insert_50 | :40707-LC:40707-LCV: | X4 | Opt_InsertProvided | Ductile Iron, ASTM-A536-65 | J | Coating_Standard | 250psig | :MechSealType21S:MechSealType1Unbal: | :Horizontal:Vertical: | :G:K: | :213JP:215JP:254JP:256JP: |  | 96769387 | INSERT,LC,4070,X4,JP,SGL, 8.5"AK,DI | A100526 | LT051 | 98
| Price_BOM_L_Insert_51 | :40707-LC:40707-LCV: | X4 | Opt_InsertProvided | Ductile Iron, ASTM-A536-65 | J | Coating_Standard | 250psig | :MechSealType21S:MechSealType1Unbal: | :Horizontal:Vertical: | :G:K: | :284JP:286JP:324JP:326JP:364JP:365JP:364JPZ:365JPZ:404JPZ:405JPZ: |  | 96769388 | INSERT,LC,4070,X4,JP,SGL,12.5"AK,DI | A100526 | LT051 | 98
| Price_BOM_L_Insert_52 | :40707-LC:40707-LCV: | X4 | Opt_InsertProvided | Cast Iron, ASTM-A48, CL 30 | C30 | Coating_Standard | 175psig | :Opt_Packing: | :Horizontal:Vertical: | :G:K: | :213JP:215JP:254JP:256JP: |  | 96769389 | INSERT,LC,4070,X4,JP,PKG, 8.5"AK,CI | A100524 | LT051 | 98
| Price_BOM_L_Insert_53 | :40707-LC:40707-LCV: | X4 | Opt_InsertProvided | Cast Iron, ASTM-A48, CL 30 | C30 | Coating_Standard | 175psig | :Opt_Packing: | :Horizontal:Vertical: | :G:K: | :284JP:286JP:324JP:326JP:364JP:365JP:364JPZ:365JPZ:404JPZ:405JPZ: |  | 96769390 | INSERT,LC,4070,X4,JP,PKG,12.5"AK,CI | A100524 | LT051 | 98
| Price_BOM_L_Insert_54 | :40707-LC:40707-LCV: | X4 | Opt_InsertProvided | Cast Iron, ASTM-A48, CL 30 | C30 | Coating_Standard | 175psig | :MechSealDoubleType1: | :Horizontal:Vertical: | :G:K: | :213JP:215JP:254JP:256JP: |  | 96769391 | INSERT,LC,4070,X4,JP,DBL, 8.5"AK,CI | A100524 | LT051 | 98
| Price_BOM_L_Insert_55 | :40707-LC:40707-LCV: | X4 | Opt_InsertProvided | Cast Iron, ASTM-A48, CL 30 | C30 | Coating_Standard | 175psig | :MechSealDoubleType1: | :Horizontal:Vertical: | :G:K: | :284JP:286JP:324JP:326JP:364JP:365JP:364JPZ:365JPZ:404JPZ:405JPZ: |  | 96769392 | INSERT,LC,4070,X4,JP,DBL,12.5"AK,CI | A100524 | LT051 | 98
| Price_BOM_L_Insert_56 | :40707-LC:40707-LCV: | X4 | Opt_InsertProvided | Cast Iron, ASTM-A48, CL 30 | C30 | Coating_Standard | 175psig | :MechSealType1Bal: | :Horizontal:Vertical: | :G:K: | :213JP:215JP:254JP:256JP: |  | 96769393 | INSERT,LC,4070,X4,JP,BAL, 8.5"AK,CI | A100524 | LT027 | 0
| Price_BOM_L_Insert_57 | :40707-LC:40707-LCV: | X4 | Opt_InsertProvided | Cast Iron, ASTM-A48, CL 30 | C30 | Coating_Standard | 175psig | :MechSealType1Bal: | :Horizontal:Vertical: | :G:K: | :284JP:286JP:324JP:326JP:364JP:365JP:364JPZ:365JPZ:404JPZ:405JPZ: |  | 96769394 | INSERT,LC,4070,X4,JP,BAL,12.5"AK,CI | A100524 | LT027 | 0
| Price_BOM_L_Insert_58 | :40707-LC:40707-LCV: | X4 | Opt_InsertProvided | Ductile Iron, ASTM-A536-65 | J | Coating_Standard | 250psig | :MechSealType1Bal: | :Horizontal:Vertical: | :G:K: | :213JP:215JP:254JP:256JP: |  | 96769395 | INSERT,LC,4070,X4,JP,BAL, 8.5"AK,DI | A100526 | LT051 | 98
| Price_BOM_L_Insert_59 | :40707-LC:40707-LCV: | X4 | Opt_InsertProvided | Ductile Iron, ASTM-A536-65 | J | Coating_Standard | 250psig | :MechSealType1Bal: | :Horizontal:Vertical: | :G:K: | :284JP:286JP:324JP:326JP:364JP:365JP:364JPZ:365JPZ:404JPZ:405JPZ: |  | 96769396 | INSERT,LC,4070,X4,JP,BAL,12.5"AK,DI | A100526 | LT051 | 98
| Price_BOM_L_Insert_60 | :15951-LF:15955-LF:15959-LF:20709-LF:20953-LF:25707-LF:25957-LF:30707-LF:40957-LF:50957-LF: | X4 | Opt_InsertProvided | Cast Iron, ASTM-A48, CL 30 | C30 | Coating_Standard | 175psig | :MechSealType21S:MechSealType1Unbal: | :Horizontal: | :A:B: |  |  | 96769397 | INSERT,LF,X4,SGL,CI | A100534 | LT027 | 0
| Price_BOM_L_Insert_61 | :15951-LF:15955-LF:15959-LF:20709-LF:20953-LF:25707-LF:25957-LF:30707-LF:40957-LF:50957-LF: | X4 | Opt_InsertProvided | Ductile Iron, ASTM-A536-65 | J | Coating_Standard | 250psig | :MechSealType21S:MechSealType1Unbal: | :Horizontal: | :A:B: |  |  | 96769398 | INSERT,LF,X4,SGL,DI | A100535 | LT051 | 98
| Price_BOM_L_Insert_62 | :15951-LF:15955-LF:15959-LF:20709-LF:20953-LF:25707-LF:25957-LF:30707-LF:40957-LF:50957-LF: | X4 | Opt_InsertProvided | Cast Iron, ASTM-A48, CL 30 | C30 | Coating_Standard | 175psig | :Opt_Packing: | :Horizontal: | :A:B: |  |  | 96769399 | INSERT,LF,X4,PKG,CI | A100534 | LT051 | 98
| Price_BOM_L_Insert_63 | :15951-LF:15955-LF:15959-LF:20709-LF:20953-LF:25707-LF:25957-LF:30707-LF:40957-LF:50957-LF: | X4 | Opt_InsertProvided | Cast Iron, ASTM-A48, CL 30 | C30 | Coating_Standard | 175psig | :MechSealDoubleType1: | :Horizontal: | :A:B: |  |  | 96769400 | INSERT,LF,X4,DBL,CI | A100534 | LT051 | 98
| Price_BOM_L_Insert_64 | :15951-LF:15955-LF:15959-LF:20709-LF:20953-LF:25707-LF:25957-LF:30707-LF:40957-LF:50957-LF: | X4 | Opt_InsertProvided | Cast Iron, ASTM-A48, CL 30 | C30 | Coating_Standard | 175psig | :MechSealType1Bal: | :Horizontal: | :A:B: |  |  | 96769401 | INSERT,LF,X4,BAL,CI | A100534 | LT027 | 0
| Price_BOM_L_Insert_65 | :15951-LF:15955-LF:15959-LF:20709-LF:20953-LF:25707-LF:25957-LF:30707-LF:40957-LF:50957-LF: | X4 | Opt_InsertProvided | Ductile Iron, ASTM-A536-65 | J | Coating_Standard | 250psig | :MechSealType1Bal: | :Horizontal: | :A:B: |  |  | 96769402 | INSERT,LF,X4,BAL,DI | A100535 | LT051 | 98
| Price_BOM_L_Insert_66 | :40707-LF: | X4 | Opt_InsertProvided | Cast Iron, ASTM-A48, CL 30 | C30 | Coating_Standard | 175psig | :MechSealType21S:MechSealType1Unbal: | :Horizontal: | :A:B: |  |  | 96769403 | INSERT,LF,4070,X4,SGL,CI | A100534 | LT027 | 0
| Price_BOM_L_Insert_67 | :40707-LF: | X4 | Opt_InsertProvided | Ductile Iron, ASTM-A536-65 | J | Coating_Standard | 250psig | :MechSealType21S:MechSealType1Unbal: | :Horizontal: | :A:B: |  |  | 96769404 | INSERT,LF,4070,X4,SGL,DI | A100535 | LT051 | 98
| Price_BOM_L_Insert_68 | :40707-LF: | X4 | Opt_InsertProvided | Cast Iron, ASTM-A48, CL 30 | C30 | Coating_Standard | 175psig | :Opt_Packing: | :Horizontal: | :A:B: |  |  | 96769405 | INSERT,LF,4070,X4,PKG,CI | A100534 | LT051 | 98
| Price_BOM_L_Insert_69 | :40707-LF: | X4 | Opt_InsertProvided | Cast Iron, ASTM-A48, CL 30 | C30 | Coating_Standard | 175psig | :MechSealDoubleType1: | :Horizontal: | :A:B: |  |  | 96769406 | INSERT,LF,4070,X4,DBL,CI | A100534 | LT051 | 98
| Price_BOM_L_Insert_70 | :40707-LF: | X4 | Opt_InsertProvided | Cast Iron, ASTM-A48, CL 30 | C30 | Coating_Standard | 175psig | :MechSealType1Bal: | :Horizontal: | :A:B: |  |  | 96769407 | INSERT,LF,4070,X4,BAL,CI | A100534 | LT027 | 0
| Price_BOM_L_Insert_71 | :40707-LF: | X4 | Opt_InsertProvided | Ductile Iron, ASTM-A536-65 | J | Coating_Standard | 250psig | :MechSealType1Bal: | :Horizontal: | :A:B: |  |  | 96769408 | INSERT,LF,4070,X4,BAL,DI | A100535 | LT051 | 98
| Price_BOM_L_Insert_72 | :20121-LC:20121-LCV:25123-LC:25123-LCV:30957-LC:30957-LCV:30121-LC:30121-LCV:30127-LC:30127-LCV:30157-LC:30157-LCV:40959-LC:40959-LCV:4012A-LC:4012A-LCV:40129-LC:40129-LCV:40157-LC:40157-LCV:50123-LC:50123-LCV:60951-LC:60951-LCV:60123-LC:60123-LCV: | XA | Opt_InsertProvided | Cast Iron, ASTM-A48, CL 30 | C30 | Coating_Standard | 175psig | :MechSealType21S:MechSealType1Unbal: | :Horizontal:Vertical: | :W:Y: | :213JMZ:215JMZ:213JM:215JM:254JM:256JM: | Single Seal, Type 1 | 96769409 | INSERT,LC,XA,JM,SGL, 8.5"AK,CI | A100530 | LT027 | 0
| Price_BOM_L_Insert_73 | :20121-LC:20121-LCV:25123-LC:25123-LCV:30957-LC:30957-LCV:30121-LC:30121-LCV:30127-LC:30127-LCV:30157-LC:30157-LCV:40959-LC:40959-LCV:4012A-LC:4012A-LCV:40129-LC:40129-LCV:40157-LC:40157-LCV:50123-LC:50123-LCV:60951-LC:60951-LCV:60123-LC:60123-LCV: | XA | Opt_InsertProvided | Cast Iron, ASTM-A48, CL 30 | C30 | Coating_Standard | 175psig | :MechSealType21S:MechSealType1Unbal: | :Horizontal:Vertical: | :W:Y: | :284JM:286JM:324JM:326JM:364JMZ:365JMZ:404JMZ:405JMZ: | Single Seal, Type 1 | 96769410 | INSERT,LC,XA,JM,SGL,12.5"AK,CI | A100530 | LT027 | 0
| Price_BOM_L_Insert_74 | :20121-LC:20121-LCV:25123-LC:25123-LCV:30957-LC:30957-LCV:30121-LC:30121-LCV:30127-LC:30127-LCV:30157-LC:30157-LCV:40959-LC:40959-LCV:4012A-LC:4012A-LCV:40129-LC:40129-LCV:40157-LC:40157-LCV:50123-LC:50123-LCV:60951-LC:60951-LCV:60123-LC:60123-LCV: | XA | Opt_InsertProvided | Cast Iron, ASTM-A48, CL 30 | C30 | Coating_Standard | 175psig | :MechSealType21S:MechSealType1Unbal: | :Horizontal:Vertical: | :G:K: | :213JP:215JP:254JP:256JP: | Single Seal, Type 1 | 96769411 | INSERT,LC,XA,JP,SGL, 8.5"AK,CI | A100529 | LT027 | 0
| Price_BOM_L_Insert_75 | :20121-LC:20121-LCV:25123-LC:25123-LCV:30957-LC:30957-LCV:30121-LC:30121-LCV:30127-LC:30127-LCV:30157-LC:30157-LCV:40959-LC:40959-LCV:4012A-LC:4012A-LCV:40129-LC:40129-LCV:40157-LC:40157-LCV:50123-LC:50123-LCV:60951-LC:60951-LCV:60123-LC:60123-LCV: | XA | Opt_InsertProvided | Cast Iron, ASTM-A48, CL 30 | C30 | Coating_Standard | 175psig | :MechSealType21S:MechSealType1Unbal: | :Horizontal:Vertical: | :G:K: | :284JP:286JP:324JP:326JP:364JP:365JP:364JPZ:365JPZ:404JPZ:405JPZ: | Double Seal, Type 1 | 96769412 | INSERT,LC,XA,JP,SGL,12.5"AK,CI | A100529 | LT027 | 0
| Price_BOM_L_Insert_76 | :20121-LC:20121-LCV:25123-LC:25123-LCV:30957-LC:30957-LCV:30121-LC:30121-LCV:30127-LC:30127-LCV:30157-LC:30157-LCV:40959-LC:40959-LCV:4012A-LC:4012A-LCV:40129-LC:40129-LCV:40157-LC:40157-LCV:50123-LC:50123-LCV:60951-LC:60951-LCV:60123-LC:60123-LCV: | XA | Opt_InsertProvided | Ductile Iron, ASTM-A536-65 | J | Coating_Standard | 250psig | :MechSealType21S:MechSealType1Unbal: | :Horizontal:Vertical: | :G:K: | :213JP:215JP:254JP:256JP: | Double Seal, Type 1 | 96769413 | INSERT,LC,XA,JP,SGL, 8.5"AK,DI | A100531 | LT051 | 98
| Price_BOM_L_Insert_77 | :20121-LC:20121-LCV:25123-LC:25123-LCV:30957-LC:30957-LCV:30121-LC:30121-LCV:30127-LC:30127-LCV:30157-LC:30157-LCV:40959-LC:40959-LCV:4012A-LC:4012A-LCV:40129-LC:40129-LCV:40157-LC:40157-LCV:50123-LC:50123-LCV:60951-LC:60951-LCV:60123-LC:60123-LCV: | XA | Opt_InsertProvided | Ductile Iron, ASTM-A536-65 | J | Coating_Standard | 250psig | :MechSealType21S:MechSealType1Unbal: | :Horizontal:Vertical: | :G:K: | :284JP:286JP:324JP:326JP:364JP:365JP:364JPZ:365JPZ:404JPZ:405JPZ: |  | 96769414 | INSERT,LC,XA,JP,SGL,12.5"AK,DI | A100531 | LT051 | 98
| Price_BOM_L_Insert_78 | :20121-LC:25123-LC:30957-LC:30121-LC:30127-LC:30157-LC:40959-LC:4012A-LC:40129-LC:40157-LC:50123-LC:60951-LC:60123-LC: | XA | Opt_InsertProvided | Cast Iron, ASTM-A48, CL 30 | C30 | Coating_Standard | 175psig | :Opt_Packing: | :Horizontal: | :K: | :213JP:215JP:254JP:256JP: |  | 96769415 | INSERT,LC,XA,JP,PKG, 8.5"AK,CI | A100529 | LT051 | 98
| Price_BOM_L_Insert_79 | :20121-LC:25123-LC:30957-LC:30121-LC:30127-LC:30157-LC:40959-LC:4012A-LC:40129-LC:40157-LC:50123-LC:60951-LC:60123-LC: | XA | Opt_InsertProvided | Cast Iron, ASTM-A48, CL 30 | C30 | Coating_Standard | 175psig | :Opt_Packing: | :Horizontal: | :K: | :284JP:286JP:324JP:326JP:364JP:365JP:364JPZ:365JPZ:404JPZ:405JPZ: |  | 96769416 | INSERT,LC,XA,JP,PKG,12.5"AK,CI | A100529 | LT051 | 98
| Price_BOM_L_Insert_80 | :20121-LC:20121-LCV:25123-LC:25123-LCV:30957-LC:30957-LCV:30121-LC:30121-LCV:30127-LC:30127-LCV:30157-LC:30157-LCV:40959-LC:40959-LCV:4012A-LC:4012A-LCV:40129-LC:40129-LCV:40157-LC:40157-LCV:50123-LC:50123-LCV:60951-LC:60951-LCV:60123-LC:60123-LCV: | XA | Opt_InsertProvided | Cast Iron, ASTM-A48, CL 30 | C30 | Coating_Standard | 175psig | :MechSealType2B: | :Horizontal:Vertical: | :G:K: | :213JP:215JP:254JP:256JP: |  | 96769417 | INSERT,LC,XA,JP,BAL, 8.5"AK,CI | A100529 | LT027 | 0
| Price_BOM_L_Insert_81 | :20121-LC:20121-LCV:25123-LC:25123-LCV:30957-LC:30957-LCV:30121-LC:30121-LCV:30127-LC:30127-LCV:30157-LC:30157-LCV:40959-LC:40959-LCV:4012A-LC:4012A-LCV:40129-LC:40129-LCV:40157-LC:40157-LCV:50123-LC:50123-LCV:60951-LC:60951-LCV:60123-LC:60123-LCV: | XA | Opt_InsertProvided | Cast Iron, ASTM-A48, CL 30 | C30 | Coating_Standard | 175psig | :MechSealType2B: | :Horizontal:Vertical: | :G:K: | :284JP:286JP:324JP:326JP:364JP:365JP:364JPZ:365JPZ:404JPZ:405JPZ: |  | 96769418 | INSERT,LC,XA,JP,BAL,12.5"AK,CI | A100529 | LT027 | 0
| Price_BOM_L_Insert_82 | :20121-LC:20121-LCV:25123-LC:25123-LCV:30957-LC:30957-LCV:30121-LC:30121-LCV:30127-LC:30127-LCV:30157-LC:30157-LCV:40959-LC:40959-LCV:4012A-LC:4012A-LCV:40129-LC:40129-LCV:40157-LC:40157-LCV:50123-LC:50123-LCV:60951-LC:60951-LCV:60123-LC:60123-LCV: | XA | Opt_InsertProvided | Ductile Iron, ASTM-A536-65 | J | Coating_Standard | 250psig | :MechSealType2B: | :Horizontal:Vertical: | :G:K: | :213JP:215JP:254JP:256JP: |  | 96769419 | INSERT,LC,XA,JP,BAL, 8.5"AK,DI | A100531 | LT051 | 98
| Price_BOM_L_Insert_83 | :20121-LC:20121-LCV:25123-LC:25123-LCV:30957-LC:30957-LCV:30121-LC:30121-LCV:30127-LC:30127-LCV:30157-LC:30157-LCV:40959-LC:40959-LCV:4012A-LC:4012A-LCV:40129-LC:40129-LCV:40157-LC:40157-LCV:50123-LC:50123-LCV:60951-LC:60951-LCV:60123-LC:60123-LCV: | XA | Opt_InsertProvided | Ductile Iron, ASTM-A536-65 | J | Coating_Standard | 250psig | :MechSealType2B: | :Horizontal:Vertical: | :G:K: | :284JP:286JP:324JP:326JP:364JP:365JP:364JPZ:365JPZ:404JPZ:405JPZ: |  | 96769420 | INSERT,LC,XA,JP,BAL,12.5"AK,DI | A100531 | LT051 | 98
| Price_BOM_L_Insert_84 | :20121-LF:25123-LF:30957-LF:30121-LF:30127-LF:30157-LF:40959-LF:4012A-LF:40129-LF:40157-LF:50123-LF:60951-LF:60123-LF: | XA | Opt_InsertProvided | Cast Iron, ASTM-A48, CL 30 | C30 | Coating_Standard | 175psig | :MechSealType21S:MechSealType1Unbal: | :Horizontal: | :A:B: |  |  | 96769421 | INSERT,LF,XA,SGL,CI | A100542 | LT027 | 0
| Price_BOM_L_Insert_85 | :20121-LF:25123-LF:30957-LF:30121-LF:30127-LF:30157-LF:40959-LF:4012A-LF:40129-LF:40157-LF:50123-LF:60951-LF:60123-LF: | XA | Opt_InsertProvided | Ductile Iron, ASTM-A536-65 | J | Coating_Standard | 250psig | :MechSealType21S:MechSealType1Unbal: | :Horizontal: | :A:B: |  |  | 96769422 | INSERT,LF,XA,SGL,DI | A100543 | LT051 | 98
| Price_BOM_L_Insert_86 | :20121-LF:25123-LF:30957-LF:30121-LF:30127-LF:30157-LF:40959-LF:4012A-LF:40129-LF:40157-LF:50123-LF:60951-LF:60123-LF: | XA | Opt_InsertProvided | Cast Iron, ASTM-A48, CL 30 | C30 | Coating_Standard | 175psig | :Opt_Packing: | :Horizontal: | :A:B: |  |  | 96769423 | INSERT,LF,XA,PKG,CI | A100542 | LT051 | 98
| Price_BOM_L_Insert_87 | :20121-LF:25123-LF:30957-LF:30121-LF:30127-LF:30157-LF:40959-LF:4012A-LF:40129-LF:40157-LF:50123-LF:60951-LF:60123-LF: | XA | Opt_InsertProvided | Cast Iron, ASTM-A48, CL 30 | C30 | Coating_Standard | 175psig | :MechSealType2B: | :Horizontal: | :A:B: |  | Single Seal, Type 1B | 96769424 | INSERT,LF,XA,BAL,CI | A100542 | LT027 | 0
| Price_BOM_L_Insert_88 | :20121-LF:25123-LF:30957-LF:30121-LF:30127-LF:30157-LF:40959-LF:4012A-LF:40129-LF:40157-LF:50123-LF:60951-LF:60123-LF: | XA | Opt_InsertProvided | Ductile Iron, ASTM-A536-65 | J | Coating_Standard | 250psig | :MechSealType2B: | :Horizontal: | :A:B: |  | Single Seal, Type 1B | 96769425 | INSERT,LF,XA,BAL,DI | A100543 | LT051 | 98
| Price_BOM_L_Insert_89 | :40157-LC:40157-LCV:50123-LC:50123-LCV:50157-LC:50157-LCV:60123-LC:60123-LCV:60157-LC:60157-LCV:80123-LC:80123-LCV:80155-LC:80155-LCV: | X5 | Opt_InsertProvided | Cast Iron, ASTM-A48, CL 30 | C30 | Coating_Standard | 175psig | :MechSealType21S:MechSealType1Unbal: | :Horizontal:Vertical: | :L:N: | :213TCZ:215TCZ:254TCS:256TCZ: | Packing | 96769426 | INSERT,LC,X5,SGL,213TCZ-256TCZ,CI | A100527 | LT027 | 0
| Price_BOM_L_Insert_90 | :40157-LC:40157-LCV:50123-LC:50123-LCV:50157-LC:50157-LCV:60123-LC:60123-LCV:60157-LC:60157-LCV:80123-LC:80123-LCV:80155-LC:80155-LCV: | X5 | Opt_InsertProvided | Cast Iron, ASTM-A48, CL 30 | C30 | Coating_Standard | 175psig | :MechSealType21S:MechSealType1Unbal: | :Horizontal:Vertical: | :L:N: | :284TCZ:286TCZ: | Single Seal, Type 21S:Single Seal, Type 1 | 96769427 | INSERT,LC,X5,SGL,284TCZ-286TCZ,CI | A100527 | LT027 | 0
| Price_BOM_L_Insert_91 | :40157-LC:40157-LCV:50123-LC:50123-LCV:50157-LC:50157-LCV:60123-LC:60123-LCV:60157-LC:60157-LCV:80123-LC:80123-LCV:80155-LC:80155-LCV: | X5 | Opt_InsertProvided | Cast Iron, ASTM-A48, CL 30 | C30 | Coating_Standard | 175psig | :MechSealType21S:MechSealType1Unbal: | :Horizontal:Vertical: | :L:N: | :324TCZ:326TCZ:364TCZ:365TCZ:404TCZ:405TCZ: |  | 96769428 | INSERT,LC,X5,SGL,324TCZ-365TCZ,CI | A100527 | LT027 | 0
| Price_BOM_L_Insert_92 | :40157-LC:40157-LCV:50123-LC:50123-LCV:50157-LC:50157-LCV:60123-LC:60123-LCV:60157-LC:60157-LCV:80123-LC:80123-LCV:80155-LC:80155-LCV: | X5 | Opt_InsertProvided | Ductile Iron, ASTM-A536-65 | J | Coating_Standard | 250psig | :MechSealType21S:MechSealType1Unbal: | :Horizontal:Vertical: | :L:N: | :213TCZ:215TCZ:254TCS:256TCZ: | Single Seal, Type 21S:Single Seal, Type 1 | 96769429 | INSERT,LC,X5,SGL,213TCZ-256TCZ,DI | A100528 | LT051 | 98
| Price_BOM_L_Insert_93 | :40157-LC:40157-LCV:50123-LC:50123-LCV:50157-LC:50157-LCV:60123-LC:60123-LCV:60157-LC:60157-LCV:80123-LC:80123-LCV:80155-LC:80155-LCV: | X5 | Opt_InsertProvided | Ductile Iron, ASTM-A536-65 | J | Coating_Standard | 250psig | :MechSealType21S:MechSealType1Unbal: | :Horizontal:Vertical: | :L:N: | :284TCZ:286TCZ: | Single Seal, Type 1 | 96769430 | INSERT,LC,X5,SGL,284TCZ-286TCZ,DI | A100528 | LT051 | 98
| Price_BOM_L_Insert_94 | :40157-LC:40157-LCV:50123-LC:50123-LCV:50157-LC:50157-LCV:60123-LC:60123-LCV:60157-LC:60157-LCV:80123-LC:80123-LCV:80155-LC:80155-LCV: | X5 | Opt_InsertProvided | Ductile Iron, ASTM-A536-65 | J | Coating_Standard | 250psig | :MechSealType21S:MechSealType1Unbal: | :Horizontal:Vertical: | :L:N: | :324TCZ:326TCZ:364TCZ:365TCZ:404TCZ:405TCZ: |  | 96769431 | INSERT,LC,X5,SGL,324TCZ-365TCZ,DI | A100528 | LT051 | 98
| Price_BOM_L_Insert_95 | :40157-LC:40157-LCV:50123-LC:50123-LCV:50157-LC:50157-LCV:60123-LC:60123-LCV:60157-LC:60157-LCV:80123-LC:80123-LCV:80155-LC:80155-LCV: | X5 | Opt_InsertProvided | Cast Iron, ASTM-A48, CL 30 | C30 | Coating_Standard | 175psig | :Opt_Packing: | :Horizontal: | :N: | :213TCZ:215TCZ:254TCS:256TCZ: | Single Seal, Type 1 | 96769432 | INSERT,LC,X5,PKG,213TCZ-256TCZ,CI | A100527 | LT051 | 98
| Price_BOM_L_Insert_96 | :40157-LC:40157-LCV:50123-LC:50123-LCV:50157-LC:50157-LCV:60123-LC:60123-LCV:60157-LC:60157-LCV:80123-LC:80123-LCV:80155-LC:80155-LCV: | X5 | Opt_InsertProvided | Cast Iron, ASTM-A48, CL 30 | C30 | Coating_Standard | 175psig | :Opt_Packing: | :Horizontal: | :N: | :284TCZ:286TCZ: | Single Seal, Type 1 | 96769433 | INSERT,LC,X5,PKG,284TCZ-286TCZ,CI | A100527 | LT051 | 98
| Price_BOM_L_Insert_97 | :40157-LC:40157-LCV:50123-LC:50123-LCV:50157-LC:50157-LCV:60123-LC:60123-LCV:60157-LC:60157-LCV:80123-LC:80123-LCV:80155-LC:80155-LCV: | X5 | Opt_InsertProvided | Cast Iron, ASTM-A48, CL 30 | C30 | Coating_Standard | 175psig | :Opt_Packing: | :Horizontal: | :N: | :324TCZ:326TCZ:364TCZ:365TCZ:404TCZ:405TCZ: |  | 96769434 | INSERT,LC,X5,PKG,324TCZ-365TCZ,CI | A100527 | LT051 | 98
| Price_BOM_L_Insert_98 | :40157-LC:40157-LCV:50123-LC:50123-LCV:50157-LC:50157-LCV:60123-LC:60123-LCV:60157-LC:60157-LCV:80123-LC:80123-LCV:80155-LC:80155-LCV: | X5 | Opt_InsertProvided | Cast Iron, ASTM-A48, CL 30 | C30 | Coating_Standard | 175psig | :MechSealType1Bal: | :Horizontal:Vertical: | :L:N: | :213TCZ:215TCZ:254TCS:256TCZ: | Single Seal, Type 1 | 96769435 | INSERT,LC,X5,BAL,213TCZ-256TCZ,CI | A100527 | LT027 | 0
| Price_BOM_L_Insert_99 | :40157-LC:40157-LCV:50123-LC:50123-LCV:50157-LC:50157-LCV:60123-LC:60123-LCV:60157-LC:60157-LCV:80123-LC:80123-LCV:80155-LC:80155-LCV: | X5 | Opt_InsertProvided | Cast Iron, ASTM-A48, CL 30 | C30 | Coating_Standard | 175psig | :MechSealType1Bal: | :Horizontal:Vertical: | :L:N: | :284TCZ:286TCZ: | Double Seal, Type 1 | 96769436 | INSERT,LC,X5,BAL,284TCZ-286TCZ,CI | A100527 | LT027 | 0
| Price_BOM_L_Insert_100 | :40157-LC:40157-LCV:50123-LC:50123-LCV:50157-LC:50157-LCV:60123-LC:60123-LCV:60157-LC:60157-LCV:80123-LC:80123-LCV:80155-LC:80155-LCV: | X5 | Opt_InsertProvided | Cast Iron, ASTM-A48, CL 30 | C30 | Coating_Standard | 175psig | :MechSealType1Bal: | :Horizontal:Vertical: | :L:N: | :324TCZ:326TCZ:364TCZ:365TCZ:404TCZ:405TCZ: |  | 96769437 | INSERT,LC,X5,BAL,324TCZ-365TCZ,CI | A100527 | LT027 | 0
| Price_BOM_L_Insert_101 | :40157-LC:40157-LCV:50123-LC:50123-LCV:50157-LC:50157-LCV:60123-LC:60123-LCV:60157-LC:60157-LCV:80123-LC:80123-LCV:80155-LC:80155-LCV: | X5 | Opt_InsertProvided | Ductile Iron, ASTM-A536-65 | J | Coating_Standard | 250psig | :MechSealType1Bal: | :Horizontal:Vertical: | :L:N: | :213TCZ:215TCZ:254TCS:256TCZ: | Double Seal, Type 1 | 96769438 | INSERT,LC,X5,BAL,213TCZ-256TCZ,DI | A100528 | LT051 | 98
| Price_BOM_L_Insert_102 | :40157-LC:40157-LCV:50123-LC:50123-LCV:50157-LC:50157-LCV:60123-LC:60123-LCV:60157-LC:60157-LCV:80123-LC:80123-LCV:80155-LC:80155-LCV: | X5 | Opt_InsertProvided | Ductile Iron, ASTM-A536-65 | J | Coating_Standard | 250psig | :MechSealType1Bal: | :Horizontal:Vertical: | :L:N: | :284TCZ:286TCZ: | Single Seal, Type 1B | 96769439 | INSERT,LC,X5,BAL,284TCZ-286TCZ,DI | A100528 | LT051 | 98
| Price_BOM_L_Insert_103 | :40157-LC:40157-LCV:50123-LC:50123-LCV:50157-LC:50157-LCV:60123-LC:60123-LCV:60157-LC:60157-LCV:80123-LC:80123-LCV:80155-LC:80155-LCV: | X5 | Opt_InsertProvided | Ductile Iron, ASTM-A536-65 | J | Coating_Standard | 250psig | :MechSealType1Bal: | :Horizontal:Vertical: | :L:N: | :324TCZ:326TCZ:364TCZ:365TCZ:404TCZ:405TCZ: |  | 96769440 | INSERT,LC,X5,BAL,324TCZ-365TCZ,DI | A100528 | LT051 | 98
| Price_BOM_L_Insert_104 | :40157-LC:40157-LCV:50123-LC:50123-LCV:50157-LC:50157-LCV:60123-LC:60123-LCV:60157-LC:60157-LCV:80123-LC:80123-LCV:80155-LC:80155-LCV: | X5 | Opt_InsertProvided | Cast Iron, ASTM-A48, CL 30 | C30 | Coating_Standard | 175psig | :MechSealDoubleType2: | :Horizontal:Vertical: | :L:N: | :213TCZ:215TCZ:254TCS:256TCZ: | Single Seal, Type 1B | 96769441 | INSERT,LC,X5,DBL,213TCZ-256TCZ,CI | A100527 | LT051 | 98
| Price_BOM_L_Insert_105 | :40157-LC:40157-LCV:50123-LC:50123-LCV:50157-LC:50157-LCV:60123-LC:60123-LCV:60157-LC:60157-LCV:80123-LC:80123-LCV:80155-LC:80155-LCV: | X5 | Opt_InsertProvided | Cast Iron, ASTM-A48, CL 30 | C30 | Coating_Standard | 175psig | :MechSealDoubleType2: | :Horizontal:Vertical: | :L:N: | :284TCZ:286TCZ: | Packing | 96769442 | INSERT,LC,X5,DBL,284TCZ-286TCZ,CI | A100527 | LT051 | 98
| Price_BOM_L_Insert_106 | :40157-LC:40157-LCV:50123-LC:50123-LCV:50157-LC:50157-LCV:60123-LC:60123-LCV:60157-LC:60157-LCV:80123-LC:80123-LCV:80155-LC:80155-LCV: | X5 | Opt_InsertProvided | Cast Iron, ASTM-A48, CL 30 | C30 | Coating_Standard | 175psig | :MechSealDoubleType2: | :Horizontal:Vertical: | :L:N: | :324TCZ:326TCZ:364TCZ:365TCZ:404TCZ:405TCZ: | Single Seal, Type 21S:Single Seal, Type 1 | 96769443 | INSERT,LC,X5,DBL,324TCZ-365TCZ,CI | A100527 | LT051 | 98
| Price_BOM_L_Insert_107 | :40157-LF:50123-LF:50157-LF:60123-LF:60157-LF:80123-LF:80155-LF: | X5 | Opt_InsertProvided | Cast Iron, ASTM-A48, CL 30 | C30 | Coating_Standard | 175psig | :MechSealType21S:MechSealType1Unbal: | :Horizontal: | :A:B: |  | Single Seal, Type 21S:Single Seal, Type 1 | 96769444 | INSERT,LF,X5,SGL,CI | A100536 | LT027 | 0
| Price_BOM_L_Insert_108 | :40157-LF:50123-LF:50157-LF:60123-LF:60157-LF:80123-LF:80155-LF: | X5 | Opt_InsertProvided | Ductile Iron, ASTM-A536-65 | J | Coating_Standard | 250psig | :MechSealType21S:MechSealType1Unbal: | :Horizontal: | :A:B: |  |  | 96769445 | INSERT,LF,X5,SGL,DI | A100537 | LT051 | 98
| Price_BOM_L_Insert_109 | :40157-LF:50123-LF:50157-LF:60123-LF:60157-LF:80123-LF:80155-LF: | X5 | Opt_InsertProvided | Cast Iron, ASTM-A48, CL 30 | C30 | Coating_Standard | 175psig | :Opt_Packing: | :Horizontal: | :A:B: |  |  | 96769446 | INSERT,LF,X5,PKG,CI | A100536 | LT051 | 98
| Price_BOM_L_Insert_110 | :40157-LF:50123-LF:50157-LF:60123-LF:60157-LF:80123-LF:80155-LF: | X5 | Opt_InsertProvided | Cast Iron, ASTM-A48, CL 30 | C30 | Coating_Standard | 175psig | :MechSealType1Bal: | :Horizontal: | :A:B: |  |  | 96769447 | INSERT,LF,X5,BAL,CI | A100536 | LT027 | 0
| Price_BOM_L_Insert_111 | :40157-LF:50123-LF:50157-LF:60123-LF:60157-LF:80123-LF:80155-LF: | X5 | Opt_InsertProvided | Ductile Iron, ASTM-A536-65 | J | Coating_Standard | 250psig | :MechSealType1Bal: | :Horizontal: | :A:B: |  |  | 96769448 | INSERT,LF,X5,BAL,DI | A100537 | LT051 | 98
| Price_BOM_L_Insert_112 | :40157-LF:50123-LF:50157-LF:60123-LF:60157-LF:80123-LF:80155-LF: | X5 | Opt_InsertProvided | Cast Iron, ASTM-A48, CL 30 | C30 | Coating_Standard | 175psig | :MechSealDoubleType2: | :Horizontal: | :A:B: |  | Double Seal, Type 1 | 96769449 | INSERT,LF,X5,DBL,CI | A100536 | LT051 | 98
| Price_BOM_L_Insert_113 | :60157-LF:80155-LF: | X6 | Opt_InsertProvided | Cast Iron, ASTM-A48, CL 30 | C30 | Coating_Standard | 250psig | :MechSealType1Bal: | :Horizontal: | :A:B: |  | Single Seal, Type 21S:Single Seal, Type 1 | RTF | INSERT,LF,X6,BAL,CI | A100538 | LT027 | 0
| Price_BOM_L_Insert_114 | :60157-LF:80155-LF: | X6 | Opt_InsertProvided | Ductile Iron, ASTM-A536-65 | J | Coating_Standard | 250psig | :MechSealType1Bal: | :Horizontal: | :A:B: |  | Single Seal, Type 21S:Single Seal, Type 1 | RTF | INSERT,LF,X6,BAL,DI | A100539 | LT051 | 98
| Price_BOM_L_Insert_115 | :60157-LF:80155-LF: | X6 | Opt_InsertProvided | Cast Iron, ASTM-A48, CL 30 | C30 | Coating_Standard | 175psig | :MechSealType21S:MechSealType1Unbal: | :Horizontal: | :A:B: |  | Double Seal, Type 1 | 96769450 | INSERT,LF,X6,SGL,CI | A100538 | LT027 | 0
| Price_BOM_L_Insert_116 | :60157-LF:80155-LF: | X6 | Opt_InsertProvided | Ductile Iron, ASTM-A536-65 | J | Coating_Standard | 175psig | :MechSealType21S:MechSealType1Unbal: | :Horizontal: | :A:B: |  | Double Seal, Type 1 | RTF | INSERT,LF,X6,SGL,DI | A100539 | LT051 | 98
| Price_BOM_L_Insert_117 | :60157-LF:80155-LF: | X6 | Opt_InsertProvided | Cast Iron, ASTM-A48, CL 30 | C30 | Coating_Standard | 175psig | :MechSealDoubleType1: | :Horizontal: | :A:B: |  | Single Seal, Type 1B | 96769451 | INSERT,LF,X6,DBL,CI | A100538 | LT051 | 98
| Price_BOM_L_Insert_118 | :60157-LF:80155-LF: | X6 | Opt_InsertProvided | Cast Iron, ASTM-A48, CL 30 | C30 | Coating_Standard | 150psig | :Opt_Packing: | :Horizontal: | :A:B: |  | Packing | 96769452 | INSERT,LF,X6,PKG,CI | A100538 | LT051 | 98
| Price_BOM_L_Insert_119 | :10153-LF: | X8 | Opt_InsertProvided | Cast Iron, ASTM-A48, CL 30 | C30 | Coating_Standard | 175psig | :MechSealDoubleType2: | :Horizontal: | :A:B: |  | Double Seal, Type 1 | 96769453 | INSERT,LF,X8,DBL,CI | A100540 | LT051 | 98
| Price_BOM_L_Insert_120 | :10153-LF: | X8 | Opt_InsertProvided | Ductile Iron, ASTM-A536-65 | J | Coating_Standard | 175psig | :MechSealDoubleType2: | :Horizontal: | :A:B: |  | Double Seal, Type 1 | RTF | INSERT,LF,X8,DBL,DI | A100541 | LT051 | 98
| Price_BOM_L_Insert_121 | :10153-LF: | X8 | Opt_InsertProvided | Cast Iron, ASTM-A48, CL 30 | C30 | Coating_Standard | 150psig | :Opt_Packing: | :Horizontal: | :A:B: |  | Packing | 96769454 | INSERT,LF,X8,PKG,CI | A100540 | LT051 | 98
| Price_BOM_L_Insert_122 | :10153-LF: | X8 | Opt_InsertProvided | Ductile Iron, ASTM-A536-65 | J | Coating_Standard | 150psig | :Opt_Packing: | :Horizontal: | :A:B: |  | Packing | RTF | INSERT,LF,X8,PKG,DI | A100541 | LT051 | 98
| Price_BOM_L_Insert_123 | :10153-LF: | X8 | Opt_InsertProvided | Cast Iron, ASTM-A48, CL 30 | C30 | Coating_Standard | 175psig | :MechSealType2::MechSealType21: | :Horizontal: | :A:B: |  | Double Seal, Type 1 | 99352555 | INSERT,LF,X8,SGL,CI | A100540 | LT051 | 98
| Price_BOM_L_Insert_124 |  |  | Opt_InsertProvided | Special/Other | X | Coating_Standard |  |  | :Horizontal:Vertical: |  |  |  | RTF |  | A100544 | LT027 | 999
| Price_BOM_L_Insert_125 | :15507-LCV:15509-LCV:20501-LCV:30501-LCV:30507-LCV: | X3 | Opt_InsertProvided | Cast Iron, ASTM-A48, CL 30 | C30 | Coating_Standard | 175psig | :MechSealType21S:MechSealType1Unbal: | :Vertical: | :X:V: | :143JM:145JM:182JM:184JM: |  | 96769368 | INSERT,LC,5"PUMP,X3,CI | A100522 | LT027 | 0
| Price_BOM_L_Insert_126 | :20121-LC:25123-LC: | X3 | Opt_InsertProvided | Cast Iron, ASTM-A48, CL 30 | C30 | Coating_Standard | 175psig | :MechSealType21S:MechSealType1Unbal: | :Horizontal: | :V: | :143JM:145JM:182JM:184JM: | 96769353 | 96778076 |  | A100522 | LT027
| Price_BOM_L_Insert_127 | :20121-LC:25123-LC: | X3 | Opt_InsertProvided | Cast Iron, ASTM-A48, CL 30 | C30 | Coating_Standard | 175psig | :MechSealType21S:MechSealType1Unbal: | :Horizontal: | :V: | :213JM:215JM:254JMZ:256JMZ: |  | 96778082 |  | A100522 | LT027
| Price_BOM_L_Insert_128 | :12501-LC:12507-LC:15507-LC:15509-LC:20501-LC:30501-LC:30507-LC: | X0 | Opt_InsertProvided | Cast Iron, ASTM-A48, CL 30 | C30 | Coating_Scotchkote134_interior | 175psig | :MechSealType21: | :Horizontal: | :D: | :56J: | Single Seal, Type 21S | RTF |  | A100518 | LT250
| Price_BOM_L_Insert_129 | :12501-LC:12507-LC:15507-LC:15509-LC:20501-LC:30501-LC:30507-LC: | X0 | Opt_InsertProvided | Ductile Iron, ASTM-A536-65 | J | Coating_Scotchkote134_interior | 175psig | :MechSealType21: | :Horizontal: | :D: | :56J: | Single Seal, Type 21S | RTF |  | A100519 | LT250
| Price_BOM_L_Insert_130 | :12501-LCV:12507-LCV:15507-LCV:15509-LCV:20501-LCV:12501-LC:12507-LC:15507-LC:15509-LC:20501-LC:30501-LC:30507-LC: | X0 | Opt_InsertProvided | Cast Iron, ASTM-A48, CL 30 | C30 | Coating_Scotchkote134_interior | 175psig | :MechSealType21: | :Vertical: | :D: | :56J: |  | RTF |  | A100518 | LT250
| Price_BOM_L_Insert_131 | :12501-LCV:12507-LCV:15507-LCV:15509-LCV:20501-LCV:12501-LC:12507-LC:15507-LC:15509-LC:20501-LC:30501-LC:30507-LC: | X0 | Opt_InsertProvided | Ductile Iron, ASTM-A536-65 | J | Coating_Scotchkote134_interior | 175psig | :MechSealType21: | :Vertical: | :D: | :56J: |  | RTF |  | A100519 | LT250
| Price_BOM_L_Insert_132 | :10707-LC:12709-LC:15705-LC: | X0 | Opt_InsertProvided | Cast Iron, ASTM-A48, CL 30 | C30 | Coating_Scotchkote134_interior | 175psig | :MechSealType21: | :Horizontal: | :D: | :56J: | Single Seal, Type 21S | RTF |  | A100518 | LT250
| Price_BOM_L_Insert_133 | :10707-LC:12709-LC:15705-LC: | X0 | Opt_InsertProvided | Ductile Iron, ASTM-A536-65 | J | Coating_Scotchkote134_interior | 175psig | :MechSealType21: | :Horizontal: | :D: | :56J: | Single Seal, Type 21S | RTF |  | A100519 | LT250
| Price_BOM_L_Insert_134 | :10707-LCV:10707-LC:12709-LCV:12709-LC:15705-LCV:15705-LC: | X0 | Opt_InsertProvided | Cast Iron, ASTM-A48, CL 30 | C30 | Coating_Scotchkote134_interior | 175psig | :MechSealType21: | :Vertical: | :D: | :56J: |  | RTF |  | A100518 | LT250
| Price_BOM_L_Insert_135 | :10707-LCV:10707-LC:12709-LCV:12709-LC:15705-LCV:15705-LC: | X0 | Opt_InsertProvided | Ductile Iron, ASTM-A536-65 | J | Coating_Scotchkote134_interior | 175psig | :MechSealType21: | :Vertical: | :D: | :56J: |  | RTF |  | A100519 | LT250
| Price_BOM_L_Insert_136 | :10707-LC:12709-LC:15705-LC:15951-LC:15955-LC:15959-LC:20709-LC:20953-LC:25707-LC:25957-LC:30707-LC:30957-LC:40707-LC:40957-LC: | X3 | Opt_InsertProvided | Cast Iron, ASTM-A48, CL 30 | C30 | Coating_Scotchkote134_interior | 175psig | :MechSealType21S:MechSealType1Unbal: | :Horizontal: | :V: | :143JM:145JM:182JM:184JM: | Single Seal, Type 21S:Single Seal, Type 1 | 96759595 | INSERT,LC,X3,JM,SGL, 4.5"AK,CI COATED | A100522 | LT250
| Price_BOM_L_Insert_137 | :10707-LC:12709-LC:15705-LC:15951-LC:15955-LC:15959-LC:20709-LC:20953-LC:25707-LC:25957-LC:30707-LC:30957-LC:40707-LC:40957-LC: | X3 | Opt_InsertProvided | Cast Iron, ASTM-A48, CL 30 | C30 | Coating_Scotchkote134_interior | 175psig | :MechSealType21S:MechSealType1Unbal: | :Horizontal: | :V: | :213JM:215JM:254JMZ:256JMZ: | Single Seal, Type 21S:Single Seal, Type 1 | 96759594 | INSERT,LC,X3,JM,SGL, 8.5"AK,CI COATED | A100522 | LT250
| Price_BOM_L_Insert_138 | :10707-LCV:12709-LCV:15705-LCV:15951-LCV:15955-LCV:15959-LCV:20709-LCV:20953-LCV:20121-LCV:25707-LCV:25957-LCV:25123-LCV:30707-LCV:30957-LCV:40707-LCV:40957-LCV:10707-LC:12709-LC:15705-LC:15951-LC:15955-LC:15959-LC:20709-LC:20953-LC:20121-LC:25707-LC:25957-LC:25123-LC:30707-LC:30957-LC:40707-LC:40957-LC: | X3 | Opt_InsertProvided | Cast Iron, ASTM-A48, CL 30 | C30 | Coating_Scotchkote134_interior | 175psig | :MechSealType21S:MechSealType1Unbal: | :Vertical: | :X:V: | :143JM:145JM:182JM:184JM: |  | RTF |  | A100522 | LT250
| Price_BOM_L_Insert_139 | :10707-LCV:12709-LCV:15705-LCV:15951-LCV:15955-LCV:15959-LCV:20709-LCV:20953-LCV:20121-LCV:25707-LCV:25957-LCV:25123-LCV:30707-LCV:30957-LCV:40707-LCV:40957-LCV:10707-LC:12709-LC:15705-LC:15951-LC:15955-LC:15959-LC:20709-LC:20953-LC:20121-LC:25707-LC:25957-LC:25123-LC:30707-LC:30957-LC:40707-LC:40957-LC: | X3 | Opt_InsertProvided | Cast Iron, ASTM-A48, CL 30 | C30 | Coating_Scotchkote134_interior | 175psig | :MechSealType21S:MechSealType1Unbal: | :Vertical: | :X:V: | :213JM:215JM:254JMZ:256JMZ: |  | RTF |  | A100522 | LT250
| Price_BOM_L_Insert_140 | :10707-LC:12709-LC:15705-LC:15951-LC:15955-LC:15959-LC:20709-LC:20953-LC:20121-LC:25707-LC:25957-LC:25123-LC:30707-LC:30957-LC:40707-LC:40957-LC: | X3 | Opt_InsertProvided | Cast Iron, ASTM-A48, CL 30 | C30 | Coating_Scotchkote134_interior | 150psig | :Opt_Packing: | :Horizontal: | :I:Z: | :143JP:145JP:182JP:184JP: | Packing | RTF |  | A100521 | LT250
| Price_BOM_L_Insert_141 | :10707-LC:12709-LC:15705-LC:15951-LC:15955-LC:15959-LC:20709-LC:20953-LC:20121-LC:25707-LC:25957-LC:25123-LC:30707-LC:30957-LC:40707-LC:40957-LC: | X3 | Opt_InsertProvided | Cast Iron, ASTM-A48, CL 30 | C30 | Coating_Scotchkote134_interior | 150psig | :Opt_Packing: | :Horizontal: | :I: | :213JPZ:215JPZ:254JPZ:256JPZ: | Packing | RTF |  | A100521 | LT250
| Price_BOM_L_Insert_142 | :10707-LC:12709-LC:15705-LC:15951-LC:15955-LC:15959-LC:20709-LC:20953-LC:20121-LC:25707-LC:25957-LC:25123-LC:30707-LC:30957-LC:40707-LC:40957-LC: | X3 | Opt_InsertProvided | Cast Iron, ASTM-A48, CL 30 | C30 | Coating_Scotchkote134_interior | 250psig | :MechSealType21S:MechSealType1Unbal: | :Horizontal: | :I:Z: | :143JP:145JP:182JP:184JP: |  | RTF |  | A100521 | LT250
| Price_BOM_L_Insert_143 | :10707-LC:12709-LC:15705-LC:15951-LC:15955-LC:15959-LC:20709-LC:20953-LC:20121-LC:25707-LC:25957-LC:25123-LC:30707-LC:30957-LC:40707-LC:40957-LC: | X3 | Opt_InsertProvided | Cast Iron, ASTM-A48, CL 30 | C30 | Coating_Scotchkote134_interior | 250psig | :MechSealType21S:MechSealType1Unbal: | :Horizontal: | :I: | :213JPZ:215JPZ:254JPZ:256JPZ: |  | RTF |  | A100521 | LT250
| Price_BOM_L_Insert_144 | :10707-LC:12709-LC:15705-LC:15951-LC:15955-LC:15959-LC:20709-LC:20953-LC:20121-LC:25707-LC:25957-LC:25123-LC:30707-LC:30957-LC:40707-LC:40957-LC: | X3 | Opt_InsertProvided | Ductile Iron, ASTM-A536-65 | J | Coating_Scotchkote134_interior | 250psig | :MechSealType21S:MechSealType1Unbal: | :Horizontal: | :I:Z: | :143JP:145JP:182JP:184JP: |  | RTF |  | A100523 | LT250
| Price_BOM_L_Insert_145 | :10707-LC:12709-LC:15705-LC:15951-LC:15955-LC:15959-LC:20709-LC:20953-LC:20121-LC:25707-LC:25957-LC:25123-LC:30707-LC:30957-LC:40707-LC:40957-LC: | X3 | Opt_InsertProvided | Ductile Iron, ASTM-A536-65 | J | Coating_Scotchkote134_interior | 250psig | :MechSealType21S:MechSealType1Unbal: | :Horizontal: | :I: | :213JPZ:215JPZ:254JPZ:256JPZ: |  | RTF |  | A100523 | LT250
| Price_BOM_L_Insert_146 | :10707-LC:12709-LC:15705-LC:15951-LC:15955-LC:15959-LC:20709-LC:20953-LC:20121-LC:25707-LC:25957-LC:25123-LC:30707-LC:30957-LC:40707-LC:40957-LC: | X3 | Opt_InsertProvided | Cast Iron, ASTM-A48, CL 30 | C30 | Coating_Scotchkote134_interior | 175psig | :MechSealDoubleType21:MechSealDoubleType2: | :Horizontal: | :I:Z: | :143JP:145JP:182JP:184JP: |  | RTF |  | A100521 | LT250
| Price_BOM_L_Insert_147 | :10707-LC:12709-LC:15705-LC:15951-LC:15955-LC:15959-LC:20709-LC:20953-LC:20121-LC:25707-LC:25957-LC:25123-LC:30707-LC:30957-LC:40707-LC:40957-LC: | X3 | Opt_InsertProvided | Cast Iron, ASTM-A48, CL 30 | C30 | Coating_Scotchkote134_interior | 175psig | :MechSealDoubleType21:MechSealDoubleType2: | :Horizontal: | :I: | :213JPZ:215JPZ:254JPZ:256JPZ: |  | RTF |  | A100521 | LT250
| Price_BOM_L_Insert_148 | :10707-LC:12709-LC:15705-LC:15951-LC:15955-LC:15959-LC:20709-LC:20953-LC:20121-LC:25707-LC:25957-LC:25123-LC:30707-LC:30957-LC:40707-LC:40957-LC: | X3 | Opt_InsertProvided | Cast Iron, ASTM-A48, CL 30 | C30 | Coating_Scotchkote134_interior | 250psig | :MechSealType2B: | :Horizontal: | :I:Z: | :143JP:145JP:182JP:184JP: |  | RTF |  | A100521 | LT250
| Price_BOM_L_Insert_149 | :10707-LC:12709-LC:15705-LC:15951-LC:15955-LC:15959-LC:20709-LC:20953-LC:20121-LC:25707-LC:25957-LC:25123-LC:30707-LC:30957-LC:40707-LC:40957-LC: | X3 | Opt_InsertProvided | Cast Iron, ASTM-A48, CL 30 | C30 | Coating_Scotchkote134_interior | 250psig | :MechSealType2B: | :Horizontal: | :I: | :213JPZ:215JPZ:254JPZ:256JPZ: |  | RTF |  | A100521 | LT250
| Price_BOM_L_Insert_150 | :10707-LC:12709-LC:15705-LC:15951-LC:15955-LC:15959-LC:20709-LC:20953-LC:20121-LC:25707-LC:25957-LC:25123-LC:30707-LC:30957-LC:40707-LC:40957-LC: | X3 | Opt_InsertProvided | Ductile Iron, ASTM-A536-65 | J | Coating_Scotchkote134_interior | 250psig | :MechSealType2B: | :Horizontal: | :I:Z: | :143JP:145JP:182JP:184JP: |  | RTF |  | A100523 | LT250
| Price_BOM_L_Insert_151 | :10707-LC:12709-LC:15705-LC:15951-LC:15955-LC:15959-LC:20709-LC:20953-LC:20121-LC:25707-LC:25957-LC:25123-LC:30707-LC:30957-LC:40707-LC:40957-LC: | X3 | Opt_InsertProvided | Ductile Iron, ASTM-A536-65 | J | Coating_Scotchkote134_interior | 250psig | :MechSealType2B: | :Horizontal: | :I: | :213JPZ:215JPZ:254JPZ:256JPZ: |  | RTF |  | A100523 | LT250
| Price_BOM_L_Insert_152 | :10707-LF:12709-LF:15705-LF:15951-LF:15955-LF:15959-LF:20709-LF:20953-LF:20121-LF:25707-LF:25957-LF:25123-LF:30707-LF:30957-LF:40707-LF:40957-LF: | X3 | Opt_InsertProvided | Cast Iron, ASTM-A48, CL 30 | C30 | Coating_Scotchkote134_interior | 150psig | :Opt_Packing: | :Horizontal: | :A:B: |  |  | RTF |  | A100532 | LT250
| Price_BOM_L_Insert_153 | :10707-LF:12709-LF:15705-LF:15951-LF:15955-LF:15959-LF:20709-LF:20953-LF:20121-LF:25707-LF:25957-LF:25123-LF:30707-LF:30957-LF:40707-LF:40957-LF: | X3 | Opt_InsertProvided | Cast Iron, ASTM-A48, CL 30 | C30 | Coating_Scotchkote134_interior | 250psig | :MechSealType21S:MechSealType1Unbal: | :Horizontal: | :A:B: |  |  | RTF |  | A100532 | LT250
| Price_BOM_L_Insert_154 | :10707-LF:12709-LF:15705-LF:15951-LF:15955-LF:15959-LF:20709-LF:20953-LF:20121-LF:25707-LF:25957-LF:25123-LF:30707-LF:30957-LF:40707-LF:40957-LF: | X3 | Opt_InsertProvided | Ductile Iron, ASTM-A536-65 | J | Coating_Scotchkote134_interior | 250psig | :MechSealType21S:MechSealType1Unbal: | :Horizontal: | :A:B: |  |  | RTF |  | A100533 | LT250
| Price_BOM_L_Insert_155 | :10707-LF:12709-LF:15705-LF:15951-LF:15955-LF:15959-LF:20709-LF:20953-LF:20121-LF:25707-LF:25957-LF:25123-LF:30707-LF:30957-LF:40707-LF:40957-LF: | X3 | Opt_InsertProvided | Cast Iron, ASTM-A48, CL 30 | C30 | Coating_Scotchkote134_interior | 175psig | :MechSealDoubleType21:MechSealDoubleType2: | :Horizontal: | :A:B: |  |  | RTF |  | A100532 | LT250
| Price_BOM_L_Insert_156 | :10707-LF:12709-LF:15705-LF:15951-LF:15955-LF:15959-LF:20709-LF:20953-LF:20121-LF:25707-LF:25957-LF:25123-LF:30707-LF:30957-LF:40707-LF:40957-LF: | X3 | Opt_InsertProvided | Cast Iron, ASTM-A48, CL 30 | C30 | Coating_Scotchkote134_interior | 250psig | :MechSealType2B: | :Horizontal: | :A:B: |  |  | RTF |  | A100532 | LT250
| Price_BOM_L_Insert_157 | :10707-LF:12709-LF:15705-LF:15951-LF:15955-LF:15959-LF:20709-LF:20953-LF:20121-LF:25707-LF:25957-LF:25123-LF:30707-LF:30957-LF:40707-LF:40957-LF: | X3 | Opt_InsertProvided | Ductile Iron, ASTM-A536-65 | J | Coating_Scotchkote134_interior | 250psig | :MechSealType2B: | :Horizontal: | :A:B: |  |  | RTF |  | A100532 | LT250
| Price_BOM_L_Insert_158 | :15507-LC:15509-LC:20501-LC:30501-LC:30507-LC: | X3 | Opt_InsertProvided | Cast Iron, ASTM-A48, CL 30 | C30 | Coating_Scotchkote134_interior | 175psig | :MechSealType21S:MechSealType1Unbal: | :Horizontal: | :X: | :143JM:145JM:182JM:184JM: | Single Seal, Type 21S | RTF |  | A100522 | LT250
| Price_BOM_L_Insert_159 | :15951-LC:15951-LCV:15955-LC:15955-LCV:15959-LC:15959-LCV:20709-LC:20709-LCV:20953-LC:20953-LCV:25707-LC:25707-LCV:25957-LC:25957-LCV:30707-LC:30707-LCV:40957-LC:40957-LCV:50957-LC:50957-LCV: | X4 | Opt_InsertProvided | Cast Iron, ASTM-A48, CL 30 | C30 | Coating_Scotchkote134_interior | 175psig | :MechSealType21S:MechSealType1Unbal: | :Horizontal:Vertical: | :W:Y: | :213JMZ:215JMZ:213JM:215JM:254JM:256JM: |  | 98096695 |  | A100525 | LT250
| Price_BOM_L_Insert_160 | :15951-LC:15951-LCV:15955-LC:15955-LCV:15959-LC:15959-LCV:20709-LC:20709-LCV:20953-LC:20953-LCV:25707-LC:25707-LCV:25957-LC:25957-LCV:30707-LC:30707-LCV:40957-LC:40957-LCV:50957-LC:50957-LCV: | X4 | Opt_InsertProvided | Cast Iron, ASTM-A48, CL 30 | C30 | Coating_Scotchkote134_interior | 175psig | :MechSealType21S:MechSealType1Unbal: | :Horizontal:Vertical: | :W:Y: | :284JM:286JM:324JM:326JM:364JMZ:365JMZ:404JMZ:405JMZ: |  | 98796719 |  | A100525 | LT250
| Price_BOM_L_Insert_161 | :40707-LC:40707-LCV: | X4 | Opt_InsertProvided | Cast Iron, ASTM-A48, CL 30 | C30 | Coating_Scotchkote134_interior | 175psig | :MechSealType21S:MechSealType1Unbal: | :Horizontal:Vertical: | :W:Y: | :213JMZ:215JMZ:213JM:215JM:254JM:256JM: |  | 98096695 |  | A100525 | LT250
| Price_BOM_L_Insert_162 | :40707-LC:40707-LCV: | X4 | Opt_InsertProvided | Cast Iron, ASTM-A48, CL 30 | C30 | Coating_Scotchkote134_interior | 175psig | :MechSealType21S:MechSealType1Unbal: | :Horizontal:Vertical: | :W:Y: | :284JM:286JM:324JM:326JM:364JMZ:365JMZ:404JMZ:405JMZ: |  | RTF |  | A100525 | LT250
| Price_BOM_L_Insert_163 | :15951-LC:15951-LCV:15955-LC:15955-LCV:15959-LC:15959-LCV:20709-LC:20709-LCV:20953-LC:20953-LCV:25707-LC:25707-LCV:25957-LC:25957-LCV:30707-LC:30707-LCV:40957-LC:40957-LCV:50957-LC:50957-LCV: | X4 | Opt_InsertProvided | Cast Iron, ASTM-A48, CL 30 | C30 | Coating_Scotchkote134_interior | 175psig | :MechSealType21S:MechSealType1Unbal: | :Horizontal:Vertical: | :G:K: | :213JP:215JP:254JP:256JP: |  | RTF |  | A100524 | LT250
| Price_BOM_L_Insert_164 | :15951-LC:15951-LCV:15955-LC:15955-LCV:15959-LC:15959-LCV:20709-LC:20709-LCV:20953-LC:20953-LCV:25707-LC:25707-LCV:25957-LC:25957-LCV:30707-LC:30707-LCV:40957-LC:40957-LCV:50957-LC:50957-LCV: | X4 | Opt_InsertProvided | Cast Iron, ASTM-A48, CL 30 | C30 | Coating_Scotchkote134_interior | 175psig | :MechSealType21S:MechSealType1Unbal: | :Horizontal:Vertical: | :G:K: | :284JP:286JP:324JP:326JP:364JP:365JP:364JPZ:365JPZ:404JPZ:405JPZ: |  | RTF |  | A100524 | LT250
| Price_BOM_L_Insert_165 | :15951-LC:15951-LCV:15955-LC:15955-LCV:15959-LC:15959-LCV:20709-LC:20709-LCV:20953-LC:20953-LCV:25707-LC:25707-LCV:25957-LC:25957-LCV:30707-LC:30707-LCV:40957-LC:40957-LCV:50957-LC:50957-LCV: | X4 | Opt_InsertProvided | Ductile Iron, ASTM-A536-65 | J | Coating_Scotchkote134_interior | 250psig | :MechSealType21S:MechSealType1Unbal: | :Horizontal:Vertical: | :G:K: | :213JP:215JP:254JP:256JP: |  | RTF |  | A100526 | LT250
| Price_BOM_L_Insert_166 | :15951-LC:15951-LCV:15955-LC:15955-LCV:15959-LC:15959-LCV:20709-LC:20709-LCV:20953-LC:20953-LCV:25707-LC:25707-LCV:25957-LC:25957-LCV:30707-LC:30707-LCV:40957-LC:40957-LCV:50957-LC:50957-LCV: | X4 | Opt_InsertProvided | Ductile Iron, ASTM-A536-65 | J | Coating_Scotchkote134_interior | 250psig | :MechSealType21S:MechSealType1Unbal: | :Horizontal:Vertical: | :G:K: | :284JP:286JP:324JP:326JP:364JP:365JP:364JPZ:365JPZ:404JPZ:405JPZ: |  | RTF |  | A100526 | LT250
| Price_BOM_L_Insert_167 | :15951-LC:15955-LC:15959-LC:20709-LC:20953-LC:25707-LC:25957-LC:30707-LC:40957-LC:50957-LC: | X4 | Opt_InsertProvided | Cast Iron, ASTM-A48, CL 30 | C30 | Coating_Scotchkote134_interior | 175psig | :Opt_Packing: | :Horizontal: | :K: | :213JP:215JP:254JP:256JP: |  | RTF |  | A100524 | LT250
| Price_BOM_L_Insert_168 | :15951-LC:15955-LC:15959-LC:20709-LC:20953-LC:25707-LC:25957-LC:30707-LC:40957-LC:50957-LC: | X4 | Opt_InsertProvided | Cast Iron, ASTM-A48, CL 30 | C30 | Coating_Scotchkote134_interior | 175psig | :Opt_Packing: | :Horizontal: | :K: | :284JP:286JP:324JP:326JP:364JP:365JP:364JPZ:365JPZ:404JPZ:405JPZ: |  | RTF |  | A100524 | LT250
| Price_BOM_L_Insert_169 | :15951-LC:15951-LCV:15955-LC:15955-LCV:15959-LC:15959-LCV:20709-LC:20709-LCV:20953-LC:20953-LCV:25707-LC:25707-LCV:25957-LC:25957-LCV:30707-LC:30707-LCV:40957-LC:40957-LCV:50957-LC:50957-LCV: | X4 | Opt_InsertProvided | Cast Iron, ASTM-A48, CL 30 | C30 | Coating_Scotchkote134_interior | 175psig | :MechSealDoubleType1: | :Horizontal:Vertical: | :G:K: | :213JP:215JP:254JP:256JP: |  | RTF |  | A100524 | LT250
| Price_BOM_L_Insert_170 | :15951-LC:15951-LCV:15955-LC:15955-LCV:15959-LC:15959-LCV:20709-LC:20709-LCV:20953-LC:20953-LCV:25707-LC:25707-LCV:25957-LC:25957-LCV:30707-LC:30707-LCV:40957-LC:40957-LCV:50957-LC:50957-LCV: | X4 | Opt_InsertProvided | Cast Iron, ASTM-A48, CL 30 | C30 | Coating_Scotchkote134_interior | 175psig | :MechSealDoubleType1: | :Horizontal:Vertical: | :G:K: | :284JP:286JP:324JP:326JP:364JP:365JP:364JPZ:365JPZ:404JPZ:405JPZ: |  | RTF |  | A100524 | LT250
| Price_BOM_L_Insert_171 | :15951-LC:15951-LCV:15955-LC:15955-LCV:15959-LC:15959-LCV:20709-LC:20709-LCV:20953-LC:20953-LCV:25707-LC:25707-LCV:25957-LC:25957-LCV:30707-LC:30707-LCV:40957-LC:40957-LCV:50957-LC:50957-LCV: | X4 | Opt_InsertProvided | Cast Iron, ASTM-A48, CL 30 | C30 | Coating_Scotchkote134_interior | 175psig | :MechSealType1Bal: | :Horizontal:Vertical: | :G:K: | :213JP:215JP:254JP:256JP: |  | RTF |  | A100524 | LT250
| Price_BOM_L_Insert_172 | :15951-LC:15951-LCV:15955-LC:15955-LCV:15959-LC:15959-LCV:20709-LC:20709-LCV:20953-LC:20953-LCV:25707-LC:25707-LCV:25957-LC:25957-LCV:30707-LC:30707-LCV:40957-LC:40957-LCV:50957-LC:50957-LCV: | X4 | Opt_InsertProvided | Cast Iron, ASTM-A48, CL 30 | C30 | Coating_Scotchkote134_interior | 175psig | :MechSealType1Bal: | :Horizontal:Vertical: | :G:K: | :284JP:286JP:324JP:326JP:364JP:365JP:364JPZ:365JPZ:404JPZ:405JPZ: |  | RTF |  | A100524 | LT250
| Price_BOM_L_Insert_173 | :15951-LC:15951-LCV:15955-LC:15955-LCV:15959-LC:15959-LCV:20709-LC:20709-LCV:20953-LC:20953-LCV:25707-LC:25707-LCV:25957-LC:25957-LCV:30707-LC:30707-LCV:40957-LC:40957-LCV:50957-LC:50957-LCV: | X4 | Opt_InsertProvided | Ductile Iron, ASTM-A536-65 | J | Coating_Scotchkote134_interior | 250psig | :MechSealType1Bal: | :Horizontal:Vertical: | :G:K: | :213JP:215JP:254JP:256JP: |  | RTF |  | A100526 | LT250
| Price_BOM_L_Insert_174 | :15951-LC:15951-LCV:15955-LC:15955-LCV:15959-LC:15959-LCV:20709-LC:20709-LCV:20953-LC:20953-LCV:25707-LC:25707-LCV:25957-LC:25957-LCV:30707-LC:30707-LCV:40957-LC:40957-LCV:50957-LC:50957-LCV: | X4 | Opt_InsertProvided | Ductile Iron, ASTM-A536-65 | J | Coating_Scotchkote134_interior | 250psig | :MechSealType1Bal: | :Horizontal:Vertical: | :G:K: | :284JP:286JP:324JP:326JP:364JP:365JP:364JPZ:365JPZ:404JPZ:405JPZ: |  | RTF |  | A100526 | LT250
| Price_BOM_L_Insert_175 | :40707-LC:40707-LCV: | X4 | Opt_InsertProvided | Cast Iron, ASTM-A48, CL 30 | C30 | Coating_Scotchkote134_interior | 175psig | :MechSealType21S:MechSealType1Unbal: | :Horizontal:Vertical: | :G:K: | :213JP:215JP:254JP:256JP: |  | RTF |  | A100524 | LT250
| Price_BOM_L_Insert_176 | :40707-LC:40707-LCV: | X4 | Opt_InsertProvided | Cast Iron, ASTM-A48, CL 30 | C30 | Coating_Scotchkote134_interior | 175psig | :MechSealType21S:MechSealType1Unbal: | :Horizontal:Vertical: | :G:K: | :284JP:286JP:324JP:326JP:364JP:365JP:364JPZ:365JPZ:404JPZ:405JPZ: |  | RTF |  | A100524 | LT250
| Price_BOM_L_Insert_177 | :40707-LC:40707-LCV: | X4 | Opt_InsertProvided | Ductile Iron, ASTM-A536-65 | J | Coating_Scotchkote134_interior | 250psig | :MechSealType21S:MechSealType1Unbal: | :Horizontal:Vertical: | :G:K: | :213JP:215JP:254JP:256JP: |  | RTF |  | A100526 | LT250
| Price_BOM_L_Insert_178 | :40707-LC:40707-LCV: | X4 | Opt_InsertProvided | Ductile Iron, ASTM-A536-65 | J | Coating_Scotchkote134_interior | 250psig | :MechSealType21S:MechSealType1Unbal: | :Horizontal:Vertical: | :G:K: | :284JP:286JP:324JP:326JP:364JP:365JP:364JPZ:365JPZ:404JPZ:405JPZ: |  | RTF |  | A100526 | LT250
| Price_BOM_L_Insert_179 | :40707-LC:40707-LCV: | X4 | Opt_InsertProvided | Cast Iron, ASTM-A48, CL 30 | C30 | Coating_Scotchkote134_interior | 175psig | :Opt_Packing: | :Horizontal:Vertical: | :G:K: | :213JP:215JP:254JP:256JP: |  | RTF |  | A100524 | LT250
| Price_BOM_L_Insert_180 | :40707-LC:40707-LCV: | X4 | Opt_InsertProvided | Cast Iron, ASTM-A48, CL 30 | C30 | Coating_Scotchkote134_interior | 175psig | :Opt_Packing: | :Horizontal:Vertical: | :G:K: | :284JP:286JP:324JP:326JP:364JP:365JP:364JPZ:365JPZ:404JPZ:405JPZ: |  | RTF |  | A100524 | LT250
| Price_BOM_L_Insert_181 | :40707-LC:40707-LCV: | X4 | Opt_InsertProvided | Cast Iron, ASTM-A48, CL 30 | C30 | Coating_Scotchkote134_interior | 175psig | :MechSealDoubleType1: | :Horizontal:Vertical: | :G:K: | :213JP:215JP:254JP:256JP: |  | RTF |  | A100524 | LT250
| Price_BOM_L_Insert_182 | :40707-LC:40707-LCV: | X4 | Opt_InsertProvided | Cast Iron, ASTM-A48, CL 30 | C30 | Coating_Scotchkote134_interior | 175psig | :MechSealDoubleType1: | :Horizontal:Vertical: | :G:K: | :284JP:286JP:324JP:326JP:364JP:365JP:364JPZ:365JPZ:404JPZ:405JPZ: |  | RTF |  | A100524 | LT250
| Price_BOM_L_Insert_183 | :40707-LC:40707-LCV: | X4 | Opt_InsertProvided | Cast Iron, ASTM-A48, CL 30 | C30 | Coating_Scotchkote134_interior | 175psig | :MechSealType1Bal: | :Horizontal:Vertical: | :G:K: | :213JP:215JP:254JP:256JP: |  | RTF |  | A100524 | LT250
| Price_BOM_L_Insert_184 | :40707-LC:40707-LCV: | X4 | Opt_InsertProvided | Cast Iron, ASTM-A48, CL 30 | C30 | Coating_Scotchkote134_interior | 175psig | :MechSealType1Bal: | :Horizontal:Vertical: | :G:K: | :284JP:286JP:324JP:326JP:364JP:365JP:364JPZ:365JPZ:404JPZ:405JPZ: |  | RTF |  | A100524 | LT250
| Price_BOM_L_Insert_185 | :40707-LC:40707-LCV: | X4 | Opt_InsertProvided | Ductile Iron, ASTM-A536-65 | J | Coating_Scotchkote134_interior | 250psig | :MechSealType1Bal: | :Horizontal:Vertical: | :G:K: | :213JP:215JP:254JP:256JP: |  | RTF |  | A100526 | LT250
| Price_BOM_L_Insert_186 | :40707-LC:40707-LCV: | X4 | Opt_InsertProvided | Ductile Iron, ASTM-A536-65 | J | Coating_Scotchkote134_interior | 250psig | :MechSealType1Bal: | :Horizontal:Vertical: | :G:K: | :284JP:286JP:324JP:326JP:364JP:365JP:364JPZ:365JPZ:404JPZ:405JPZ: |  | RTF |  | A100526 | LT250
| Price_BOM_L_Insert_187 | :15951-LF:15955-LF:15959-LF:20709-LF:20953-LF:25707-LF:25957-LF:30707-LF:40957-LF:50957-LF: | X4 | Opt_InsertProvided | Cast Iron, ASTM-A48, CL 30 | C30 | Coating_Scotchkote134_interior | 175psig | :MechSealType21S:MechSealType1Unbal: | :Horizontal: | :A:B: |  |  | RTF |  | A100534 | LT250
| Price_BOM_L_Insert_188 | :15951-LF:15955-LF:15959-LF:20709-LF:20953-LF:25707-LF:25957-LF:30707-LF:40957-LF:50957-LF: | X4 | Opt_InsertProvided | Ductile Iron, ASTM-A536-65 | J | Coating_Scotchkote134_interior | 250psig | :MechSealType21S:MechSealType1Unbal: | :Horizontal: | :A:B: |  |  | RTF |  | A100535 | LT250
| Price_BOM_L_Insert_189 | :15951-LF:15955-LF:15959-LF:20709-LF:20953-LF:25707-LF:25957-LF:30707-LF:40957-LF:50957-LF: | X4 | Opt_InsertProvided | Cast Iron, ASTM-A48, CL 30 | C30 | Coating_Scotchkote134_interior | 175psig | :Opt_Packing: | :Horizontal: | :A:B: |  |  | RTF |  | A100534 | LT250
| Price_BOM_L_Insert_190 | :15951-LF:15955-LF:15959-LF:20709-LF:20953-LF:25707-LF:25957-LF:30707-LF:40957-LF:50957-LF: | X4 | Opt_InsertProvided | Cast Iron, ASTM-A48, CL 30 | C30 | Coating_Scotchkote134_interior | 175psig | :MechSealDoubleType1: | :Horizontal: | :A:B: |  |  | RTF |  | A100534 | LT250
| Price_BOM_L_Insert_191 | :15951-LF:15955-LF:15959-LF:20709-LF:20953-LF:25707-LF:25957-LF:30707-LF:40957-LF:50957-LF: | X4 | Opt_InsertProvided | Cast Iron, ASTM-A48, CL 30 | C30 | Coating_Scotchkote134_interior | 175psig | :MechSealType1Bal: | :Horizontal: | :A:B: |  |  | RTF |  | A100534 | LT250
| Price_BOM_L_Insert_192 | :15951-LF:15955-LF:15959-LF:20709-LF:20953-LF:25707-LF:25957-LF:30707-LF:40957-LF:50957-LF: | X4 | Opt_InsertProvided | Ductile Iron, ASTM-A536-65 | J | Coating_Scotchkote134_interior | 250psig | :MechSealType1Bal: | :Horizontal: | :A:B: |  |  | RTF |  | A100535 | LT250
| Price_BOM_L_Insert_193 | :40707-LF: | X4 | Opt_InsertProvided | Cast Iron, ASTM-A48, CL 30 | C30 | Coating_Scotchkote134_interior | 175psig | :MechSealType21S:MechSealType1Unbal: | :Horizontal: | :A:B: |  |  | RTF |  | A100534 | LT250
| Price_BOM_L_Insert_194 | :40707-LF: | X4 | Opt_InsertProvided | Ductile Iron, ASTM-A536-65 | J | Coating_Scotchkote134_interior | 250psig | :MechSealType21S:MechSealType1Unbal: | :Horizontal: | :A:B: |  |  | RTF |  | A100535 | LT250
| Price_BOM_L_Insert_195 | :40707-LF: | X4 | Opt_InsertProvided | Cast Iron, ASTM-A48, CL 30 | C30 | Coating_Scotchkote134_interior | 175psig | :Opt_Packing: | :Horizontal: | :A:B: |  |  | RTF |  | A100534 | LT250
| Price_BOM_L_Insert_196 | :40707-LF: | X4 | Opt_InsertProvided | Cast Iron, ASTM-A48, CL 30 | C30 | Coating_Scotchkote134_interior | 175psig | :MechSealDoubleType1: | :Horizontal: | :A:B: |  |  | RTF |  | A100534 | LT250
| Price_BOM_L_Insert_197 | :40707-LF: | X4 | Opt_InsertProvided | Cast Iron, ASTM-A48, CL 30 | C30 | Coating_Scotchkote134_interior | 175psig | :MechSealType1Bal: | :Horizontal: | :A:B: |  |  | RTF |  | A100534 | LT250
| Price_BOM_L_Insert_198 | :40707-LF: | X4 | Opt_InsertProvided | Ductile Iron, ASTM-A536-65 | J | Coating_Scotchkote134_interior | 250psig | :MechSealType1Bal: | :Horizontal: | :A:B: |  |  | RTF |  | A100535 | LT250
| Price_BOM_L_Insert_199 | :20121-LC:20121-LCV:25123-LC:25123-LCV:30957-LC:30957-LCV:30121-LC:30121-LCV:30127-LC:30127-LCV:30157-LC:30157-LCV:40959-LC:40959-LCV:4012A-LC:4012A-LCV:40129-LC:40129-LCV:40157-LC:40157-LCV:50123-LC:50123-LCV:60951-LC:60951-LCV:60123-LC:60123-LCV: | XA | Opt_InsertProvided | Cast Iron, ASTM-A48, CL 30 | C30 | Coating_Scotchkote134_interior | 175psig | :MechSealType21S:MechSealType1Unbal: | :Horizontal:Vertical: | :W:Y: | :213JMZ:215JMZ:213JM:215JM:254JM:256JM: | Single Seal, Type 1 | 98096674 |  | A100530 | LT250
| Price_BOM_L_Insert_200 | :20121-LC:20121-LCV:25123-LC:25123-LCV:30957-LC:30957-LCV:30121-LC:30121-LCV:30127-LC:30127-LCV:30157-LC:30157-LCV:40959-LC:40959-LCV:4012A-LC:4012A-LCV:40129-LC:40129-LCV:40157-LC:40157-LCV:50123-LC:50123-LCV:60951-LC:60951-LCV:60123-LC:60123-LCV: | XA | Opt_InsertProvided | Cast Iron, ASTM-A48, CL 30 | C30 | Coating_Scotchkote134_interior | 175psig | :MechSealType21S:MechSealType1Unbal: | :Horizontal:Vertical: | :W:Y: | :284JM:286JM:324JM:326JM:364JMZ:365JMZ:404JMZ:405JMZ: | Single Seal, Type 1 | 96759593 | INSERT,LC,XA,JM,SGL,12.5"AK,CI COATED | A100530 | LT250
| Price_BOM_L_Insert_201 | :20121-LC:20121-LCV:25123-LC:25123-LCV:30957-LC:30957-LCV:30121-LC:30121-LCV:30127-LC:30127-LCV:30157-LC:30157-LCV:40959-LC:40959-LCV:4012A-LC:4012A-LCV:40129-LC:40129-LCV:40157-LC:40157-LCV:50123-LC:50123-LCV:60951-LC:60951-LCV:60123-LC:60123-LCV: | XA | Opt_InsertProvided | Cast Iron, ASTM-A48, CL 30 | C30 | Coating_Scotchkote134_interior | 175psig | :MechSealType21S:MechSealType1Unbal: | :Horizontal:Vertical: | :G:K: | :213JP:215JP:254JP:256JP: | Single Seal, Type 1 | RTF |  | A100529 | LT250
| Price_BOM_L_Insert_202 | :20121-LC:20121-LCV:25123-LC:25123-LCV:30957-LC:30957-LCV:30121-LC:30121-LCV:30127-LC:30127-LCV:30157-LC:30157-LCV:40959-LC:40959-LCV:4012A-LC:4012A-LCV:40129-LC:40129-LCV:40157-LC:40157-LCV:50123-LC:50123-LCV:60951-LC:60951-LCV:60123-LC:60123-LCV: | XA | Opt_InsertProvided | Cast Iron, ASTM-A48, CL 30 | C30 | Coating_Scotchkote134_interior | 175psig | :MechSealType21S:MechSealType1Unbal: | :Horizontal:Vertical: | :G:K: | :284JP:286JP:324JP:326JP:364JP:365JP:364JPZ:365JPZ:404JPZ:405JPZ: | Double Seal, Type 1 | RTF |  | A100529 | LT250
| Price_BOM_L_Insert_203 | :20121-LC:20121-LCV:25123-LC:25123-LCV:30957-LC:30957-LCV:30121-LC:30121-LCV:30127-LC:30127-LCV:30157-LC:30157-LCV:40959-LC:40959-LCV:4012A-LC:4012A-LCV:40129-LC:40129-LCV:40157-LC:40157-LCV:50123-LC:50123-LCV:60951-LC:60951-LCV:60123-LC:60123-LCV: | XA | Opt_InsertProvided | Ductile Iron, ASTM-A536-65 | J | Coating_Scotchkote134_interior | 250psig | :MechSealType21S:MechSealType1Unbal: | :Horizontal:Vertical: | :G:K: | :213JP:215JP:254JP:256JP: | Double Seal, Type 1 | RTF |  | A100531 | LT250
| Price_BOM_L_Insert_204 | :20121-LC:20121-LCV:25123-LC:25123-LCV:30957-LC:30957-LCV:30121-LC:30121-LCV:30127-LC:30127-LCV:30157-LC:30157-LCV:40959-LC:40959-LCV:4012A-LC:4012A-LCV:40129-LC:40129-LCV:40157-LC:40157-LCV:50123-LC:50123-LCV:60951-LC:60951-LCV:60123-LC:60123-LCV: | XA | Opt_InsertProvided | Ductile Iron, ASTM-A536-65 | J | Coating_Scotchkote134_interior | 250psig | :MechSealType21S:MechSealType1Unbal: | :Horizontal:Vertical: | :G:K: | :284JP:286JP:324JP:326JP:364JP:365JP:364JPZ:365JPZ:404JPZ:405JPZ: |  | RTF |  | A100531 | LT250
| Price_BOM_L_Insert_205 | :20121-LC:25123-LC:30957-LC:30121-LC:30127-LC:30157-LC:40959-LC:4012A-LC:40129-LC:40157-LC:50123-LC:60951-LC:60123-LC: | XA | Opt_InsertProvided | Cast Iron, ASTM-A48, CL 30 | C30 | Coating_Scotchkote134_interior | 175psig | :Opt_Packing: | :Horizontal: | :K: | :213JP:215JP:254JP:256JP: |  | RTF |  | A100529 | LT250
| Price_BOM_L_Insert_206 | :20121-LC:25123-LC:30957-LC:30121-LC:30127-LC:30157-LC:40959-LC:4012A-LC:40129-LC:40157-LC:50123-LC:60951-LC:60123-LC: | XA | Opt_InsertProvided | Cast Iron, ASTM-A48, CL 30 | C30 | Coating_Scotchkote134_interior | 175psig | :Opt_Packing: | :Horizontal: | :K: | :284JP:286JP:324JP:326JP:364JP:365JP:364JPZ:365JPZ:404JPZ:405JPZ: |  | RTF |  | A100529 | LT250
| Price_BOM_L_Insert_207 | :20121-LC:20121-LCV:25123-LC:25123-LCV:30957-LC:30957-LCV:30121-LC:30121-LCV:30127-LC:30127-LCV:30157-LC:30157-LCV:40959-LC:40959-LCV:4012A-LC:4012A-LCV:40129-LC:40129-LCV:40157-LC:40157-LCV:50123-LC:50123-LCV:60951-LC:60951-LCV:60123-LC:60123-LCV: | XA | Opt_InsertProvided | Cast Iron, ASTM-A48, CL 30 | C30 | Coating_Scotchkote134_interior | 175psig | :MechSealType2B: | :Horizontal:Vertical: | :G:K: | :213JP:215JP:254JP:256JP: |  | RTF |  | A100529 | LT250
| Price_BOM_L_Insert_208 | :20121-LC:20121-LCV:25123-LC:25123-LCV:30957-LC:30957-LCV:30121-LC:30121-LCV:30127-LC:30127-LCV:30157-LC:30157-LCV:40959-LC:40959-LCV:4012A-LC:4012A-LCV:40129-LC:40129-LCV:40157-LC:40157-LCV:50123-LC:50123-LCV:60951-LC:60951-LCV:60123-LC:60123-LCV: | XA | Opt_InsertProvided | Cast Iron, ASTM-A48, CL 30 | C30 | Coating_Scotchkote134_interior | 175psig | :MechSealType2B: | :Horizontal:Vertical: | :G:K: | :284JP:286JP:324JP:326JP:364JP:365JP:364JPZ:365JPZ:404JPZ:405JPZ: |  | RTF |  | A100529 | LT250
| Price_BOM_L_Insert_209 | :20121-LC:20121-LCV:25123-LC:25123-LCV:30957-LC:30957-LCV:30121-LC:30121-LCV:30127-LC:30127-LCV:30157-LC:30157-LCV:40959-LC:40959-LCV:4012A-LC:4012A-LCV:40129-LC:40129-LCV:40157-LC:40157-LCV:50123-LC:50123-LCV:60951-LC:60951-LCV:60123-LC:60123-LCV: | XA | Opt_InsertProvided | Ductile Iron, ASTM-A536-65 | J | Coating_Scotchkote134_interior | 250psig | :MechSealType2B: | :Horizontal:Vertical: | :G:K: | :213JP:215JP:254JP:256JP: |  | RTF |  | A100531 | LT250
| Price_BOM_L_Insert_210 | :20121-LC:20121-LCV:25123-LC:25123-LCV:30957-LC:30957-LCV:30121-LC:30121-LCV:30127-LC:30127-LCV:30157-LC:30157-LCV:40959-LC:40959-LCV:4012A-LC:4012A-LCV:40129-LC:40129-LCV:40157-LC:40157-LCV:50123-LC:50123-LCV:60951-LC:60951-LCV:60123-LC:60123-LCV: | XA | Opt_InsertProvided | Ductile Iron, ASTM-A536-65 | J | Coating_Scotchkote134_interior | 250psig | :MechSealType2B: | :Horizontal:Vertical: | :G:K: | :284JP:286JP:324JP:326JP:364JP:365JP:364JPZ:365JPZ:404JPZ:405JPZ: |  | RTF |  | A100531 | LT250
| Price_BOM_L_Insert_211 | :20121-LF:25123-LF:30957-LF:30121-LF:30127-LF:30157-LF:40959-LF:4012A-LF:40129-LF:40157-LF:50123-LF:60951-LF:60123-LF: | XA | Opt_InsertProvided | Cast Iron, ASTM-A48, CL 30 | C30 | Coating_Scotchkote134_interior | 175psig | :MechSealType21S:MechSealType1Unbal: | :Horizontal: | :A:B: |  |  | 98690418 |  | A100542 | LT250
| Price_BOM_L_Insert_212 | :20121-LF:25123-LF:30957-LF:30121-LF:30127-LF:30157-LF:40959-LF:4012A-LF:40129-LF:40157-LF:50123-LF:60951-LF:60123-LF: | XA | Opt_InsertProvided | Ductile Iron, ASTM-A536-65 | J | Coating_Scotchkote134_interior | 250psig | :MechSealType21S:MechSealType1Unbal: | :Horizontal: | :A:B: |  |  | RTF |  | A100543 | LT250
| Price_BOM_L_Insert_213 | :20121-LF:25123-LF:30957-LF:30121-LF:30127-LF:30157-LF:40959-LF:4012A-LF:40129-LF:40157-LF:50123-LF:60951-LF:60123-LF: | XA | Opt_InsertProvided | Cast Iron, ASTM-A48, CL 30 | C30 | Coating_Scotchkote134_interior | 175psig | :Opt_Packing: | :Horizontal: | :A:B: |  |  | RTF |  | A100542 | LT250
| Price_BOM_L_Insert_214 | :20121-LF:25123-LF:30957-LF:30121-LF:30127-LF:30157-LF:40959-LF:4012A-LF:40129-LF:40157-LF:50123-LF:60951-LF:60123-LF: | XA | Opt_InsertProvided | Cast Iron, ASTM-A48, CL 30 | C30 | Coating_Scotchkote134_interior | 175psig | :MechSealType2B: | :Horizontal: | :A:B: |  | Single Seal, Type 1B | RTF |  | A100542 | LT250
| Price_BOM_L_Insert_215 | :20121-LF:25123-LF:30957-LF:30121-LF:30127-LF:30157-LF:40959-LF:4012A-LF:40129-LF:40157-LF:50123-LF:60951-LF:60123-LF: | XA | Opt_InsertProvided | Ductile Iron, ASTM-A536-65 | J | Coating_Scotchkote134_interior | 250psig | :MechSealType2B: | :Horizontal: | :A:B: |  | Single Seal, Type 1B | RTF |  | A100543 | LT250
| Price_BOM_L_Insert_216 | :40157-LC:40157-LCV:50123-LC:50123-LCV:50157-LC:50157-LCV:60123-LC:60123-LCV:60157-LC:60157-LCV:80123-LC:80123-LCV:80155-LC:80155-LCV: | X5 | Opt_InsertProvided | Cast Iron, ASTM-A48, CL 30 | C30 | Coating_Scotchkote134_interior | 175psig | :MechSealType21S:MechSealType1Unbal: | :Horizontal:Vertical: | :L:N: | :213TCZ:215TCZ:254TCS:256TCZ: | Packing | RTF |  | A100527 | LT250
| Price_BOM_L_Insert_217 | :40157-LC:40157-LCV:50123-LC:50123-LCV:50157-LC:50157-LCV:60123-LC:60123-LCV:60157-LC:60157-LCV:80123-LC:80123-LCV:80155-LC:80155-LCV: | X5 | Opt_InsertProvided | Cast Iron, ASTM-A48, CL 30 | C30 | Coating_Scotchkote134_interior | 175psig | :MechSealType21S:MechSealType1Unbal: | :Horizontal:Vertical: | :L:N: | :284TCZ:286TCZ: | Single Seal, Type 21S:Single Seal, Type 1 | RTF |  | A100527 | LT250
| Price_BOM_L_Insert_218 | :40157-LC:40157-LCV:50123-LC:50123-LCV:50157-LC:50157-LCV:60123-LC:60123-LCV:60157-LC:60157-LCV:80123-LC:80123-LCV:80155-LC:80155-LCV: | X5 | Opt_InsertProvided | Cast Iron, ASTM-A48, CL 30 | C30 | Coating_Scotchkote134_interior | 175psig | :MechSealType21S:MechSealType1Unbal: | :Horizontal:Vertical: | :L:N: | :324TCZ:326TCZ:364TCZ:365TCZ:404TCZ:405TCZ: |  | 98430838 |  | A100527 | LT250
| Price_BOM_L_Insert_219 | :40157-LC:40157-LCV:50123-LC:50123-LCV:50157-LC:50157-LCV:60123-LC:60123-LCV:60157-LC:60157-LCV:80123-LC:80123-LCV:80155-LC:80155-LCV: | X5 | Opt_InsertProvided | Ductile Iron, ASTM-A536-65 | J | Coating_Scotchkote134_interior | 250psig | :MechSealType21S:MechSealType1Unbal: | :Horizontal:Vertical: | :L:N: | :213TCZ:215TCZ:254TCS:256TCZ: | Single Seal, Type 21S:Single Seal, Type 1 | RTF |  | A100528 | LT250
| Price_BOM_L_Insert_220 | :40157-LC:40157-LCV:50123-LC:50123-LCV:50157-LC:50157-LCV:60123-LC:60123-LCV:60157-LC:60157-LCV:80123-LC:80123-LCV:80155-LC:80155-LCV: | X5 | Opt_InsertProvided | Ductile Iron, ASTM-A536-65 | J | Coating_Scotchkote134_interior | 250psig | :MechSealType21S:MechSealType1Unbal: | :Horizontal:Vertical: | :L:N: | :284TCZ:286TCZ: | Single Seal, Type 1 | RTF |  | A100528 | LT250
| Price_BOM_L_Insert_221 | :40157-LC:40157-LCV:50123-LC:50123-LCV:50157-LC:50157-LCV:60123-LC:60123-LCV:60157-LC:60157-LCV:80123-LC:80123-LCV:80155-LC:80155-LCV: | X5 | Opt_InsertProvided | Ductile Iron, ASTM-A536-65 | J | Coating_Scotchkote134_interior | 250psig | :MechSealType21S:MechSealType1Unbal: | :Horizontal:Vertical: | :L:N: | :324TCZ:326TCZ:364TCZ:365TCZ:404TCZ:405TCZ: |  | RTF |  | A100528 | LT250
| Price_BOM_L_Insert_222 | :40157-LC:40157-LCV:50123-LC:50123-LCV:50157-LC:50157-LCV:60123-LC:60123-LCV:60157-LC:60157-LCV:80123-LC:80123-LCV:80155-LC:80155-LCV: | X5 | Opt_InsertProvided | Cast Iron, ASTM-A48, CL 30 | C30 | Coating_Scotchkote134_interior | 175psig | :Opt_Packing: | :Horizontal: | :N: | :213TCZ:215TCZ:254TCS:256TCZ: | Single Seal, Type 1 | RTF |  | A100527 | LT250
| Price_BOM_L_Insert_223 | :40157-LC:40157-LCV:50123-LC:50123-LCV:50157-LC:50157-LCV:60123-LC:60123-LCV:60157-LC:60157-LCV:80123-LC:80123-LCV:80155-LC:80155-LCV: | X5 | Opt_InsertProvided | Cast Iron, ASTM-A48, CL 30 | C30 | Coating_Scotchkote134_interior | 175psig | :Opt_Packing: | :Horizontal: | :N: | :284TCZ:286TCZ: | Single Seal, Type 1 | RTF |  | A100527 | LT250
| Price_BOM_L_Insert_224 | :40157-LC:40157-LCV:50123-LC:50123-LCV:50157-LC:50157-LCV:60123-LC:60123-LCV:60157-LC:60157-LCV:80123-LC:80123-LCV:80155-LC:80155-LCV: | X5 | Opt_InsertProvided | Cast Iron, ASTM-A48, CL 30 | C30 | Coating_Scotchkote134_interior | 175psig | :Opt_Packing: | :Horizontal: | :N: | :324TCZ:326TCZ:364TCZ:365TCZ:404TCZ:405TCZ: |  | RTF |  | A100527 | LT250
| Price_BOM_L_Insert_225 | :40157-LC:40157-LCV:50123-LC:50123-LCV:50157-LC:50157-LCV:60123-LC:60123-LCV:60157-LC:60157-LCV:80123-LC:80123-LCV:80155-LC:80155-LCV: | X5 | Opt_InsertProvided | Cast Iron, ASTM-A48, CL 30 | C30 | Coating_Scotchkote134_interior | 175psig | :MechSealType1Bal: | :Horizontal:Vertical: | :L:N: | :213TCZ:215TCZ:254TCS:256TCZ: | Single Seal, Type 1 | RTF |  | A100527 | LT250
| Price_BOM_L_Insert_226 | :40157-LC:40157-LCV:50123-LC:50123-LCV:50157-LC:50157-LCV:60123-LC:60123-LCV:60157-LC:60157-LCV:80123-LC:80123-LCV:80155-LC:80155-LCV: | X5 | Opt_InsertProvided | Cast Iron, ASTM-A48, CL 30 | C30 | Coating_Scotchkote134_interior | 175psig | :MechSealType1Bal: | :Horizontal:Vertical: | :L:N: | :284TCZ:286TCZ: | Double Seal, Type 1 | RTF |  | A100527 | LT250
| Price_BOM_L_Insert_227 | :40157-LC:40157-LCV:50123-LC:50123-LCV:50157-LC:50157-LCV:60123-LC:60123-LCV:60157-LC:60157-LCV:80123-LC:80123-LCV:80155-LC:80155-LCV: | X5 | Opt_InsertProvided | Cast Iron, ASTM-A48, CL 30 | C30 | Coating_Scotchkote134_interior | 175psig | :MechSealType1Bal: | :Horizontal:Vertical: | :L:N: | :324TCZ:326TCZ:364TCZ:365TCZ:404TCZ:405TCZ: |  | RTF |  | A100527 | LT250
| Price_BOM_L_Insert_228 | :40157-LC:40157-LCV:50123-LC:50123-LCV:50157-LC:50157-LCV:60123-LC:60123-LCV:60157-LC:60157-LCV:80123-LC:80123-LCV:80155-LC:80155-LCV: | X5 | Opt_InsertProvided | Ductile Iron, ASTM-A536-65 | J | Coating_Scotchkote134_interior | 250psig | :MechSealType1Bal: | :Horizontal:Vertical: | :L:N: | :213TCZ:215TCZ:254TCS:256TCZ: | Double Seal, Type 1 | RTF |  | A100528 | LT250
| Price_BOM_L_Insert_229 | :40157-LC:40157-LCV:50123-LC:50123-LCV:50157-LC:50157-LCV:60123-LC:60123-LCV:60157-LC:60157-LCV:80123-LC:80123-LCV:80155-LC:80155-LCV: | X5 | Opt_InsertProvided | Ductile Iron, ASTM-A536-65 | J | Coating_Scotchkote134_interior | 250psig | :MechSealType1Bal: | :Horizontal:Vertical: | :L:N: | :284TCZ:286TCZ: | Single Seal, Type 1B | RTF |  | A100528 | LT250
| Price_BOM_L_Insert_230 | :40157-LC:40157-LCV:50123-LC:50123-LCV:50157-LC:50157-LCV:60123-LC:60123-LCV:60157-LC:60157-LCV:80123-LC:80123-LCV:80155-LC:80155-LCV: | X5 | Opt_InsertProvided | Ductile Iron, ASTM-A536-65 | J | Coating_Scotchkote134_interior | 250psig | :MechSealType1Bal: | :Horizontal:Vertical: | :L:N: | :324TCZ:326TCZ:364TCZ:365TCZ:404TCZ:405TCZ: |  | RTF |  | A100528 | LT250
| Price_BOM_L_Insert_231 | :40157-LC:40157-LCV:50123-LC:50123-LCV:50157-LC:50157-LCV:60123-LC:60123-LCV:60157-LC:60157-LCV:80123-LC:80123-LCV:80155-LC:80155-LCV: | X5 | Opt_InsertProvided | Cast Iron, ASTM-A48, CL 30 | C30 | Coating_Scotchkote134_interior | 175psig | :MechSealDoubleType2: | :Horizontal:Vertical: | :L:N: | :213TCZ:215TCZ:254TCS:256TCZ: | Single Seal, Type 1B | RTF |  | A100527 | LT250
| Price_BOM_L_Insert_232 | :40157-LC:40157-LCV:50123-LC:50123-LCV:50157-LC:50157-LCV:60123-LC:60123-LCV:60157-LC:60157-LCV:80123-LC:80123-LCV:80155-LC:80155-LCV: | X5 | Opt_InsertProvided | Cast Iron, ASTM-A48, CL 30 | C30 | Coating_Scotchkote134_interior | 175psig | :MechSealDoubleType2: | :Horizontal:Vertical: | :L:N: | :284TCZ:286TCZ: | Packing | RTF |  | A100527 | LT250
| Price_BOM_L_Insert_233 | :40157-LC:40157-LCV:50123-LC:50123-LCV:50157-LC:50157-LCV:60123-LC:60123-LCV:60157-LC:60157-LCV:80123-LC:80123-LCV:80155-LC:80155-LCV: | X5 | Opt_InsertProvided | Cast Iron, ASTM-A48, CL 30 | C30 | Coating_Scotchkote134_interior | 175psig | :MechSealDoubleType2: | :Horizontal:Vertical: | :L:N: | :324TCZ:326TCZ:364TCZ:365TCZ:404TCZ:405TCZ: | Single Seal, Type 21S:Single Seal, Type 1 | RTF |  | A100527 | LT250
| Price_BOM_L_Insert_234 | :40157-LF:50123-LF:50157-LF:60123-LF:60157-LF:80123-LF:80155-LF: | X5 | Opt_InsertProvided | Cast Iron, ASTM-A48, CL 30 | C30 | Coating_Scotchkote134_interior | 175psig | :MechSealType21S:MechSealType1Unbal: | :Horizontal: | :A:B: |  | Single Seal, Type 21S:Single Seal, Type 1 | 98832976 |  | A100536 | LT250
| Price_BOM_L_Insert_235 | :40157-LF:50123-LF:50157-LF:60123-LF:60157-LF:80123-LF:80155-LF: | X5 | Opt_InsertProvided | Ductile Iron, ASTM-A536-65 | J | Coating_Scotchkote134_interior | 250psig | :MechSealType21S:MechSealType1Unbal: | :Horizontal: | :A:B: |  |  | RTF |  | A100537 | LT250
| Price_BOM_L_Insert_236 | :40157-LF:50123-LF:50157-LF:60123-LF:60157-LF:80123-LF:80155-LF: | X5 | Opt_InsertProvided | Cast Iron, ASTM-A48, CL 30 | C30 | Coating_Scotchkote134_interior | 175psig | :Opt_Packing: | :Horizontal: | :A:B: |  |  | RTF |  | A100536 | LT250
| Price_BOM_L_Insert_237 | :40157-LF:50123-LF:50157-LF:60123-LF:60157-LF:80123-LF:80155-LF: | X5 | Opt_InsertProvided | Cast Iron, ASTM-A48, CL 30 | C30 | Coating_Scotchkote134_interior | 175psig | :MechSealType1Bal: | :Horizontal: | :A:B: |  |  | RTF |  | A100536 | LT250
| Price_BOM_L_Insert_238 | :40157-LF:50123-LF:50157-LF:60123-LF:60157-LF:80123-LF:80155-LF: | X5 | Opt_InsertProvided | Ductile Iron, ASTM-A536-65 | J | Coating_Scotchkote134_interior | 250psig | :MechSealType1Bal: | :Horizontal: | :A:B: |  |  | RTF |  | A100537 | LT250
| Price_BOM_L_Insert_239 | :40157-LF:50123-LF:50157-LF:60123-LF:60157-LF:80123-LF:80155-LF: | X5 | Opt_InsertProvided | Cast Iron, ASTM-A48, CL 30 | C30 | Coating_Scotchkote134_interior | 175psig | :MechSealDoubleType2: | :Horizontal: | :A:B: |  | Double Seal, Type 1 | RTF |  | A100536 | LT250
| Price_BOM_L_Insert_240 | :60157-LF:80155-LF: | X6 | Opt_InsertProvided | Cast Iron, ASTM-A48, CL 30 | C30 | Coating_Scotchkote134_interior | 250psig | :MechSealType1Bal: | :Horizontal: | :A:B: |  | Single Seal, Type 21S:Single Seal, Type 1 | RTF |  | A100538 | LT250
| Price_BOM_L_Insert_241 | :60157-LF:80155-LF: | X6 | Opt_InsertProvided | Ductile Iron, ASTM-A536-65 | J | Coating_Scotchkote134_interior | 250psig | :MechSealType1Bal: | :Horizontal: | :A:B: |  | Single Seal, Type 21S:Single Seal, Type 1 | RTF |  | A100539 | LT250
| Price_BOM_L_Insert_242 | :60157-LF:80155-LF: | X6 | Opt_InsertProvided | Cast Iron, ASTM-A48, CL 30 | C30 | Coating_Scotchkote134_interior | 175psig | :MechSealType21S:MechSealType1Unbal: | :Horizontal: | :A:B: |  | Double Seal, Type 1 | RTF |  | A100538 | LT250
| Price_BOM_L_Insert_243 | :60157-LF:80155-LF: | X6 | Opt_InsertProvided | Ductile Iron, ASTM-A536-65 | J | Coating_Scotchkote134_interior | 175psig | :MechSealType21S:MechSealType1Unbal: | :Horizontal: | :A:B: |  | Double Seal, Type 1 | RTF |  | A100539 | LT250
| Price_BOM_L_Insert_244 | :60157-LF:80155-LF: | X6 | Opt_InsertProvided | Cast Iron, ASTM-A48, CL 30 | C30 | Coating_Scotchkote134_interior | 175psig | :MechSealDoubleType1: | :Horizontal: | :A:B: |  | Single Seal, Type 1B | RTF |  | A100538 | LT250
| Price_BOM_L_Insert_245 | :60157-LF:80155-LF: | X6 | Opt_InsertProvided | Cast Iron, ASTM-A48, CL 30 | C30 | Coating_Scotchkote134_interior | 150psig | :Opt_Packing: | :Horizontal: | :A:B: |  | Packing | RTF |  | A100538 | LT250
| Price_BOM_L_Insert_246 | :10153-LF: | X8 | Opt_InsertProvided | Cast Iron, ASTM-A48, CL 30 | C30 | Coating_Scotchkote134_interior | 175psig | :MechSealDoubleType2: | :Horizontal: | :A:B: |  | Double Seal, Type 1 | RTF |  | A100540 | LT250
| Price_BOM_L_Insert_247 | :10153-LF: | X8 | Opt_InsertProvided | Ductile Iron, ASTM-A536-65 | J | Coating_Scotchkote134_interior | 175psig | :MechSealDoubleType2: | :Horizontal: | :A:B: |  | Double Seal, Type 1 | RTF |  | A100541 | LT250
| Price_BOM_L_Insert_248 | :10153-LF: | X8 | Opt_InsertProvided | Cast Iron, ASTM-A48, CL 30 | C30 | Coating_Scotchkote134_interior | 150psig | :Opt_Packing: | :Horizontal: | :A:B: |  | Packing | RTF |  | A100540 | LT250
| Price_BOM_L_Insert_249 | :10153-LF: | X8 | Opt_InsertProvided | Ductile Iron, ASTM-A536-65 | J | Coating_Scotchkote134_interior | 150psig | :Opt_Packing: | :Horizontal: | :A:B: |  | Packing | RTF |  | A100541 | LT250
| Price_BOM_L_Insert_250 | :15507-LCV:15509-LCV:20501-LCV:30501-LCV:30507-LCV: | X3 | Opt_InsertProvided | Cast Iron, ASTM-A48, CL 30 | C30 | Coating_Scotchkote134_interior | 175psig | :MechSealType21S:MechSealType1Unbal: | :Vertical: | :X:V: | :143JM:145JM:182JM:184JM: |  | RTF |  | A100522 | LT250
| Price_BOM_L_Insert_251 | :20121-LC:25123-LC: | X3 | Opt_InsertProvided | Cast Iron, ASTM-A48, CL 30 | C30 | Coating_Scotchkote134_interior | 175psig | :MechSealType21S:MechSealType1Unbal: | :Horizontal: | :V: | :143JM:145JM:182JM:184JM: | 96769353 | RTF |  | A100522 | LT250
| Price_BOM_L_Insert_252 | :20121-LC:25123-LC: | X3 | Opt_InsertProvided | Cast Iron, ASTM-A48, CL 30 | C30 | Coating_Scotchkote134_interior | 175psig | :MechSealType21S:MechSealType1Unbal: | :Horizontal: | :V: | :213JM:215JM:254JMZ:256JMZ: |  | RTF |  | A100522 | LT250
| Price_BOM_L_Insert_253 | :12501-LC:12507-LC:15507-LC:15509-LC:20501-LC:30501-LC:30507-LC: | X0 | Opt_InsertProvided | Cast Iron, ASTM-A48, CL 30 | C30 | Coating_Scotchkote134_interior_exterior | 175psig | :MechSealType21: | :Horizontal: | :D: | :56J: | Single Seal, Type 21S | RTF |  | A100518 | LT250
| Price_BOM_L_Insert_254 | :12501-LC:12507-LC:15507-LC:15509-LC:20501-LC:30501-LC:30507-LC: | X0 | Opt_InsertProvided | Ductile Iron, ASTM-A536-65 | J | Coating_Scotchkote134_interior_exterior | 175psig | :MechSealType21: | :Horizontal: | :D: | :56J: | Single Seal, Type 21S | RTF |  | A100519 | LT250
| Price_BOM_L_Insert_255 | :12501-LCV:12507-LCV:15507-LCV:15509-LCV:20501-LCV:12501-LC:12507-LC:15507-LC:15509-LC:20501-LC:30501-LC:30507-LC: | X0 | Opt_InsertProvided | Cast Iron, ASTM-A48, CL 30 | C30 | Coating_Scotchkote134_interior_exterior | 175psig | :MechSealType21: | :Vertical: | :D: | :56J: |  | RTF |  | A100518 | LT250
| Price_BOM_L_Insert_256 | :12501-LCV:12507-LCV:15507-LCV:15509-LCV:20501-LCV:12501-LC:12507-LC:15507-LC:15509-LC:20501-LC:30501-LC:30507-LC: | X0 | Opt_InsertProvided | Ductile Iron, ASTM-A536-65 | J | Coating_Scotchkote134_interior_exterior | 175psig | :MechSealType21: | :Vertical: | :D: | :56J: |  | RTF |  | A100519 | LT250
| Price_BOM_L_Insert_257 | :10707-LC:12709-LC:15705-LC: | X0 | Opt_InsertProvided | Cast Iron, ASTM-A48, CL 30 | C30 | Coating_Scotchkote134_interior_exterior | 175psig | :MechSealType21: | :Horizontal: | :D: | :56J: | Single Seal, Type 21S | RTF |  | A100518 | LT250
| Price_BOM_L_Insert_258 | :10707-LC:12709-LC:15705-LC: | X0 | Opt_InsertProvided | Ductile Iron, ASTM-A536-65 | J | Coating_Scotchkote134_interior_exterior | 175psig | :MechSealType21: | :Horizontal: | :D: | :56J: | Single Seal, Type 21S | RTF |  | A100519 | LT250
| Price_BOM_L_Insert_259 | :10707-LCV:10707-LC:12709-LCV:12709-LC:15705-LCV:15705-LC: | X0 | Opt_InsertProvided | Cast Iron, ASTM-A48, CL 30 | C30 | Coating_Scotchkote134_interior_exterior | 175psig | :MechSealType21: | :Vertical: | :D: | :56J: |  | RTF |  | A100518 | LT250
| Price_BOM_L_Insert_260 | :10707-LCV:10707-LC:12709-LCV:12709-LC:15705-LCV:15705-LC: | X0 | Opt_InsertProvided | Ductile Iron, ASTM-A536-65 | J | Coating_Scotchkote134_interior_exterior | 175psig | :MechSealType21: | :Vertical: | :D: | :56J: |  | RTF |  | A100519 | LT250
| Price_BOM_L_Insert_261 | :10707-LC:12709-LC:15705-LC:15951-LC:15955-LC:15959-LC:20709-LC:20953-LC:25707-LC:25957-LC:30707-LC:30957-LC:40707-LC:40957-LC: | X3 | Opt_InsertProvided | Cast Iron, ASTM-A48, CL 30 | C30 | Coating_Scotchkote134_interior_exterior | 175psig | :MechSealType21S:MechSealType1Unbal: | :Horizontal: | :V: | :143JM:145JM:182JM:184JM: | Single Seal, Type 21S:Single Seal, Type 1 | 96759595 | INSERT,LC,X3,JM,SGL, 4.5"AK,CI COATED | A100522 | LT250
| Price_BOM_L_Insert_262 | :10707-LC:12709-LC:15705-LC:15951-LC:15955-LC:15959-LC:20709-LC:20953-LC:25707-LC:25957-LC:30707-LC:30957-LC:40707-LC:40957-LC: | X3 | Opt_InsertProvided | Cast Iron, ASTM-A48, CL 30 | C30 | Coating_Scotchkote134_interior_exterior | 175psig | :MechSealType21S:MechSealType1Unbal: | :Horizontal: | :V: | :213JM:215JM:254JMZ:256JMZ: | Single Seal, Type 21S:Single Seal, Type 1 | 96759594 | INSERT,LC,X3,JM,SGL, 8.5"AK,CI COATED | A100522 | LT250
| Price_BOM_L_Insert_263 | :10707-LCV:12709-LCV:15705-LCV:15951-LCV:15955-LCV:15959-LCV:20709-LCV:20953-LCV:20121-LCV:25707-LCV:25957-LCV:25123-LCV:30707-LCV:30957-LCV:40707-LCV:40957-LCV:10707-LC:12709-LC:15705-LC:15951-LC:15955-LC:15959-LC:20709-LC:20953-LC:20121-LC:25707-LC:25957-LC:25123-LC:30707-LC:30957-LC:40707-LC:40957-LC: | X3 | Opt_InsertProvided | Cast Iron, ASTM-A48, CL 30 | C30 | Coating_Scotchkote134_interior_exterior | 175psig | :MechSealType21S:MechSealType1Unbal: | :Vertical: | :X:V: | :143JM:145JM:182JM:184JM: |  | RTF |  | A100522 | LT250
| Price_BOM_L_Insert_264 | :10707-LCV:12709-LCV:15705-LCV:15951-LCV:15955-LCV:15959-LCV:20709-LCV:20953-LCV:20121-LCV:25707-LCV:25957-LCV:25123-LCV:30707-LCV:30957-LCV:40707-LCV:40957-LCV:10707-LC:12709-LC:15705-LC:15951-LC:15955-LC:15959-LC:20709-LC:20953-LC:20121-LC:25707-LC:25957-LC:25123-LC:30707-LC:30957-LC:40707-LC:40957-LC: | X3 | Opt_InsertProvided | Cast Iron, ASTM-A48, CL 30 | C30 | Coating_Scotchkote134_interior_exterior | 175psig | :MechSealType21S:MechSealType1Unbal: | :Vertical: | :X:V: | :213JM:215JM:254JMZ:256JMZ: |  | RTF |  | A100522 | LT250
| Price_BOM_L_Insert_265 | :10707-LC:12709-LC:15705-LC:15951-LC:15955-LC:15959-LC:20709-LC:20953-LC:20121-LC:25707-LC:25957-LC:25123-LC:30707-LC:30957-LC:40707-LC:40957-LC: | X3 | Opt_InsertProvided | Cast Iron, ASTM-A48, CL 30 | C30 | Coating_Scotchkote134_interior_exterior | 150psig | :Opt_Packing: | :Horizontal: | :I:Z: | :143JP:145JP:182JP:184JP: | Packing | RTF |  | A100521 | LT250
| Price_BOM_L_Insert_266 | :10707-LC:12709-LC:15705-LC:15951-LC:15955-LC:15959-LC:20709-LC:20953-LC:20121-LC:25707-LC:25957-LC:25123-LC:30707-LC:30957-LC:40707-LC:40957-LC: | X3 | Opt_InsertProvided | Cast Iron, ASTM-A48, CL 30 | C30 | Coating_Scotchkote134_interior_exterior | 150psig | :Opt_Packing: | :Horizontal: | :I: | :213JPZ:215JPZ:254JPZ:256JPZ: | Packing | RTF |  | A100521 | LT250
| Price_BOM_L_Insert_267 | :10707-LC:12709-LC:15705-LC:15951-LC:15955-LC:15959-LC:20709-LC:20953-LC:20121-LC:25707-LC:25957-LC:25123-LC:30707-LC:30957-LC:40707-LC:40957-LC: | X3 | Opt_InsertProvided | Cast Iron, ASTM-A48, CL 30 | C30 | Coating_Scotchkote134_interior_exterior | 250psig | :MechSealType21S:MechSealType1Unbal: | :Horizontal: | :I:Z: | :143JP:145JP:182JP:184JP: |  | RTF |  | A100521 | LT250
| Price_BOM_L_Insert_268 | :10707-LC:12709-LC:15705-LC:15951-LC:15955-LC:15959-LC:20709-LC:20953-LC:20121-LC:25707-LC:25957-LC:25123-LC:30707-LC:30957-LC:40707-LC:40957-LC: | X3 | Opt_InsertProvided | Cast Iron, ASTM-A48, CL 30 | C30 | Coating_Scotchkote134_interior_exterior | 250psig | :MechSealType21S:MechSealType1Unbal: | :Horizontal: | :I: | :213JPZ:215JPZ:254JPZ:256JPZ: |  | RTF |  | A100521 | LT250
| Price_BOM_L_Insert_269 | :10707-LC:12709-LC:15705-LC:15951-LC:15955-LC:15959-LC:20709-LC:20953-LC:20121-LC:25707-LC:25957-LC:25123-LC:30707-LC:30957-LC:40707-LC:40957-LC: | X3 | Opt_InsertProvided | Ductile Iron, ASTM-A536-65 | J | Coating_Scotchkote134_interior_exterior | 250psig | :MechSealType21S:MechSealType1Unbal: | :Horizontal: | :I:Z: | :143JP:145JP:182JP:184JP: |  | RTF |  | A100523 | LT250
| Price_BOM_L_Insert_270 | :10707-LC:12709-LC:15705-LC:15951-LC:15955-LC:15959-LC:20709-LC:20953-LC:20121-LC:25707-LC:25957-LC:25123-LC:30707-LC:30957-LC:40707-LC:40957-LC: | X3 | Opt_InsertProvided | Ductile Iron, ASTM-A536-65 | J | Coating_Scotchkote134_interior_exterior | 250psig | :MechSealType21S:MechSealType1Unbal: | :Horizontal: | :I: | :213JPZ:215JPZ:254JPZ:256JPZ: |  | RTF |  | A100523 | LT250
| Price_BOM_L_Insert_271 | :10707-LC:12709-LC:15705-LC:15951-LC:15955-LC:15959-LC:20709-LC:20953-LC:20121-LC:25707-LC:25957-LC:25123-LC:30707-LC:30957-LC:40707-LC:40957-LC: | X3 | Opt_InsertProvided | Cast Iron, ASTM-A48, CL 30 | C30 | Coating_Scotchkote134_interior_exterior | 175psig | :MechSealDoubleType21:MechSealDoubleType2: | :Horizontal: | :I:Z: | :143JP:145JP:182JP:184JP: |  | RTF |  | A100521 | LT250
| Price_BOM_L_Insert_272 | :10707-LC:12709-LC:15705-LC:15951-LC:15955-LC:15959-LC:20709-LC:20953-LC:20121-LC:25707-LC:25957-LC:25123-LC:30707-LC:30957-LC:40707-LC:40957-LC: | X3 | Opt_InsertProvided | Cast Iron, ASTM-A48, CL 30 | C30 | Coating_Scotchkote134_interior_exterior | 175psig | :MechSealDoubleType21:MechSealDoubleType2: | :Horizontal: | :I: | :213JPZ:215JPZ:254JPZ:256JPZ: |  | RTF |  | A100521 | LT250
| Price_BOM_L_Insert_273 | :10707-LC:12709-LC:15705-LC:15951-LC:15955-LC:15959-LC:20709-LC:20953-LC:20121-LC:25707-LC:25957-LC:25123-LC:30707-LC:30957-LC:40707-LC:40957-LC: | X3 | Opt_InsertProvided | Cast Iron, ASTM-A48, CL 30 | C30 | Coating_Scotchkote134_interior_exterior | 250psig | :MechSealType2B: | :Horizontal: | :I:Z: | :143JP:145JP:182JP:184JP: |  | RTF |  | A100521 | LT250
| Price_BOM_L_Insert_274 | :10707-LC:12709-LC:15705-LC:15951-LC:15955-LC:15959-LC:20709-LC:20953-LC:20121-LC:25707-LC:25957-LC:25123-LC:30707-LC:30957-LC:40707-LC:40957-LC: | X3 | Opt_InsertProvided | Cast Iron, ASTM-A48, CL 30 | C30 | Coating_Scotchkote134_interior_exterior | 250psig | :MechSealType2B: | :Horizontal: | :I: | :213JPZ:215JPZ:254JPZ:256JPZ: |  | RTF |  | A100521 | LT250
| Price_BOM_L_Insert_275 | :10707-LC:12709-LC:15705-LC:15951-LC:15955-LC:15959-LC:20709-LC:20953-LC:20121-LC:25707-LC:25957-LC:25123-LC:30707-LC:30957-LC:40707-LC:40957-LC: | X3 | Opt_InsertProvided | Ductile Iron, ASTM-A536-65 | J | Coating_Scotchkote134_interior_exterior | 250psig | :MechSealType2B: | :Horizontal: | :I:Z: | :143JP:145JP:182JP:184JP: |  | RTF |  | A100523 | LT250
| Price_BOM_L_Insert_276 | :10707-LC:12709-LC:15705-LC:15951-LC:15955-LC:15959-LC:20709-LC:20953-LC:20121-LC:25707-LC:25957-LC:25123-LC:30707-LC:30957-LC:40707-LC:40957-LC: | X3 | Opt_InsertProvided | Ductile Iron, ASTM-A536-65 | J | Coating_Scotchkote134_interior_exterior | 250psig | :MechSealType2B: | :Horizontal: | :I: | :213JPZ:215JPZ:254JPZ:256JPZ: |  | RTF |  | A100523 | LT250
| Price_BOM_L_Insert_277 | :10707-LF:12709-LF:15705-LF:15951-LF:15955-LF:15959-LF:20709-LF:20953-LF:20121-LF:25707-LF:25957-LF:25123-LF:30707-LF:30957-LF:40707-LF:40957-LF: | X3 | Opt_InsertProvided | Cast Iron, ASTM-A48, CL 30 | C30 | Coating_Scotchkote134_interior_exterior | 150psig | :Opt_Packing: | :Horizontal: | :A:B: |  |  | RTF |  | A100532 | LT250
| Price_BOM_L_Insert_278 | :10707-LF:12709-LF:15705-LF:15951-LF:15955-LF:15959-LF:20709-LF:20953-LF:20121-LF:25707-LF:25957-LF:25123-LF:30707-LF:30957-LF:40707-LF:40957-LF: | X3 | Opt_InsertProvided | Cast Iron, ASTM-A48, CL 30 | C30 | Coating_Scotchkote134_interior_exterior | 250psig | :MechSealType21S:MechSealType1Unbal: | :Horizontal: | :A:B: |  |  | RTF |  | A100532 | LT250
| Price_BOM_L_Insert_279 | :10707-LF:12709-LF:15705-LF:15951-LF:15955-LF:15959-LF:20709-LF:20953-LF:20121-LF:25707-LF:25957-LF:25123-LF:30707-LF:30957-LF:40707-LF:40957-LF: | X3 | Opt_InsertProvided | Ductile Iron, ASTM-A536-65 | J | Coating_Scotchkote134_interior_exterior | 250psig | :MechSealType21S:MechSealType1Unbal: | :Horizontal: | :A:B: |  |  | RTF |  | A100533 | LT250
| Price_BOM_L_Insert_280 | :10707-LF:12709-LF:15705-LF:15951-LF:15955-LF:15959-LF:20709-LF:20953-LF:20121-LF:25707-LF:25957-LF:25123-LF:30707-LF:30957-LF:40707-LF:40957-LF: | X3 | Opt_InsertProvided | Cast Iron, ASTM-A48, CL 30 | C30 | Coating_Scotchkote134_interior_exterior | 175psig | :MechSealDoubleType21:MechSealDoubleType2: | :Horizontal: | :A:B: |  |  | RTF |  | A100532 | LT250
| Price_BOM_L_Insert_281 | :10707-LF:12709-LF:15705-LF:15951-LF:15955-LF:15959-LF:20709-LF:20953-LF:20121-LF:25707-LF:25957-LF:25123-LF:30707-LF:30957-LF:40707-LF:40957-LF: | X3 | Opt_InsertProvided | Cast Iron, ASTM-A48, CL 30 | C30 | Coating_Scotchkote134_interior_exterior | 250psig | :MechSealType2B: | :Horizontal: | :A:B: |  |  | RTF |  | A100532 | LT250
| Price_BOM_L_Insert_282 | :10707-LF:12709-LF:15705-LF:15951-LF:15955-LF:15959-LF:20709-LF:20953-LF:20121-LF:25707-LF:25957-LF:25123-LF:30707-LF:30957-LF:40707-LF:40957-LF: | X3 | Opt_InsertProvided | Ductile Iron, ASTM-A536-65 | J | Coating_Scotchkote134_interior_exterior | 250psig | :MechSealType2B: | :Horizontal: | :A:B: |  |  | RTF |  | A100532 | LT250
| Price_BOM_L_Insert_283 | :15507-LC:15509-LC:20501-LC:30501-LC:30507-LC: | X3 | Opt_InsertProvided | Cast Iron, ASTM-A48, CL 30 | C30 | Coating_Scotchkote134_interior_exterior | 175psig | :MechSealType21S:MechSealType1Unbal: | :Horizontal: | :X: | :143JM:145JM:182JM:184JM: | Single Seal, Type 21S | RTF |  | A100522 | LT250
| Price_BOM_L_Insert_284 | :15951-LC:15951-LCV:15955-LC:15955-LCV:15959-LC:15959-LCV:20709-LC:20709-LCV:20953-LC:20953-LCV:25707-LC:25707-LCV:25957-LC:25957-LCV:30707-LC:30707-LCV:40957-LC:40957-LCV:50957-LC:50957-LCV: | X4 | Opt_InsertProvided | Cast Iron, ASTM-A48, CL 30 | C30 | Coating_Scotchkote134_interior_exterior | 175psig | :MechSealType21S:MechSealType1Unbal: | :Horizontal:Vertical: | :W:Y: | :213JMZ:215JMZ:213JM:215JM:254JM:256JM: |  | 98096695 |  | A100525 | LT250
| Price_BOM_L_Insert_285 | :15951-LC:15951-LCV:15955-LC:15955-LCV:15959-LC:15959-LCV:20709-LC:20709-LCV:20953-LC:20953-LCV:25707-LC:25707-LCV:25957-LC:25957-LCV:30707-LC:30707-LCV:40957-LC:40957-LCV:50957-LC:50957-LCV: | X4 | Opt_InsertProvided | Cast Iron, ASTM-A48, CL 30 | C30 | Coating_Scotchkote134_interior_exterior | 175psig | :MechSealType21S:MechSealType1Unbal: | :Horizontal:Vertical: | :W:Y: | :284JM:286JM:324JM:326JM:364JMZ:365JMZ:404JMZ:405JMZ: |  | 98796719 |  | A100525 | LT250
| Price_BOM_L_Insert_286 | :40707-LC:40707-LCV: | X4 | Opt_InsertProvided | Cast Iron, ASTM-A48, CL 30 | C30 | Coating_Scotchkote134_interior_exterior | 175psig | :MechSealType21S:MechSealType1Unbal: | :Horizontal:Vertical: | :W:Y: | :213JMZ:215JMZ:213JM:215JM:254JM:256JM: |  | 98096695 |  | A100525 | LT250
| Price_BOM_L_Insert_287 | :40707-LC:40707-LCV: | X4 | Opt_InsertProvided | Cast Iron, ASTM-A48, CL 30 | C30 | Coating_Scotchkote134_interior_exterior | 175psig | :MechSealType21S:MechSealType1Unbal: | :Horizontal:Vertical: | :W:Y: | :284JM:286JM:324JM:326JM:364JMZ:365JMZ:404JMZ:405JMZ: |  | RTF |  | A100525 | LT250
| Price_BOM_L_Insert_288 | :15951-LC:15951-LCV:15955-LC:15955-LCV:15959-LC:15959-LCV:20709-LC:20709-LCV:20953-LC:20953-LCV:25707-LC:25707-LCV:25957-LC:25957-LCV:30707-LC:30707-LCV:40957-LC:40957-LCV:50957-LC:50957-LCV: | X4 | Opt_InsertProvided | Cast Iron, ASTM-A48, CL 30 | C30 | Coating_Scotchkote134_interior_exterior | 175psig | :MechSealType21S:MechSealType1Unbal: | :Horizontal:Vertical: | :G:K: | :213JP:215JP:254JP:256JP: |  | RTF |  | A100524 | LT250
| Price_BOM_L_Insert_289 | :15951-LC:15951-LCV:15955-LC:15955-LCV:15959-LC:15959-LCV:20709-LC:20709-LCV:20953-LC:20953-LCV:25707-LC:25707-LCV:25957-LC:25957-LCV:30707-LC:30707-LCV:40957-LC:40957-LCV:50957-LC:50957-LCV: | X4 | Opt_InsertProvided | Cast Iron, ASTM-A48, CL 30 | C30 | Coating_Scotchkote134_interior_exterior | 175psig | :MechSealType21S:MechSealType1Unbal: | :Horizontal:Vertical: | :G:K: | :284JP:286JP:324JP:326JP:364JP:365JP:364JPZ:365JPZ:404JPZ:405JPZ: |  | RTF |  | A100524 | LT250
| Price_BOM_L_Insert_290 | :15951-LC:15951-LCV:15955-LC:15955-LCV:15959-LC:15959-LCV:20709-LC:20709-LCV:20953-LC:20953-LCV:25707-LC:25707-LCV:25957-LC:25957-LCV:30707-LC:30707-LCV:40957-LC:40957-LCV:50957-LC:50957-LCV: | X4 | Opt_InsertProvided | Ductile Iron, ASTM-A536-65 | J | Coating_Scotchkote134_interior_exterior | 250psig | :MechSealType21S:MechSealType1Unbal: | :Horizontal:Vertical: | :G:K: | :213JP:215JP:254JP:256JP: |  | RTF |  | A100526 | LT250
| Price_BOM_L_Insert_291 | :15951-LC:15951-LCV:15955-LC:15955-LCV:15959-LC:15959-LCV:20709-LC:20709-LCV:20953-LC:20953-LCV:25707-LC:25707-LCV:25957-LC:25957-LCV:30707-LC:30707-LCV:40957-LC:40957-LCV:50957-LC:50957-LCV: | X4 | Opt_InsertProvided | Ductile Iron, ASTM-A536-65 | J | Coating_Scotchkote134_interior_exterior | 250psig | :MechSealType21S:MechSealType1Unbal: | :Horizontal:Vertical: | :G:K: | :284JP:286JP:324JP:326JP:364JP:365JP:364JPZ:365JPZ:404JPZ:405JPZ: |  | RTF |  | A100526 | LT250
| Price_BOM_L_Insert_292 | :15951-LC:15955-LC:15959-LC:20709-LC:20953-LC:25707-LC:25957-LC:30707-LC:40957-LC:50957-LC: | X4 | Opt_InsertProvided | Cast Iron, ASTM-A48, CL 30 | C30 | Coating_Scotchkote134_interior_exterior | 175psig | :Opt_Packing: | :Horizontal: | :K: | :213JP:215JP:254JP:256JP: |  | RTF |  | A100524 | LT250
| Price_BOM_L_Insert_293 | :15951-LC:15955-LC:15959-LC:20709-LC:20953-LC:25707-LC:25957-LC:30707-LC:40957-LC:50957-LC: | X4 | Opt_InsertProvided | Cast Iron, ASTM-A48, CL 30 | C30 | Coating_Scotchkote134_interior_exterior | 175psig | :Opt_Packing: | :Horizontal: | :K: | :284JP:286JP:324JP:326JP:364JP:365JP:364JPZ:365JPZ:404JPZ:405JPZ: |  | RTF |  | A100524 | LT250
| Price_BOM_L_Insert_294 | :15951-LC:15951-LCV:15955-LC:15955-LCV:15959-LC:15959-LCV:20709-LC:20709-LCV:20953-LC:20953-LCV:25707-LC:25707-LCV:25957-LC:25957-LCV:30707-LC:30707-LCV:40957-LC:40957-LCV:50957-LC:50957-LCV: | X4 | Opt_InsertProvided | Cast Iron, ASTM-A48, CL 30 | C30 | Coating_Scotchkote134_interior_exterior | 175psig | :MechSealDoubleType1: | :Horizontal:Vertical: | :G:K: | :213JP:215JP:254JP:256JP: |  | RTF |  | A100524 | LT250
| Price_BOM_L_Insert_295 | :15951-LC:15951-LCV:15955-LC:15955-LCV:15959-LC:15959-LCV:20709-LC:20709-LCV:20953-LC:20953-LCV:25707-LC:25707-LCV:25957-LC:25957-LCV:30707-LC:30707-LCV:40957-LC:40957-LCV:50957-LC:50957-LCV: | X4 | Opt_InsertProvided | Cast Iron, ASTM-A48, CL 30 | C30 | Coating_Scotchkote134_interior_exterior | 175psig | :MechSealDoubleType1: | :Horizontal:Vertical: | :G:K: | :284JP:286JP:324JP:326JP:364JP:365JP:364JPZ:365JPZ:404JPZ:405JPZ: |  | RTF |  | A100524 | LT250
| Price_BOM_L_Insert_296 | :15951-LC:15951-LCV:15955-LC:15955-LCV:15959-LC:15959-LCV:20709-LC:20709-LCV:20953-LC:20953-LCV:25707-LC:25707-LCV:25957-LC:25957-LCV:30707-LC:30707-LCV:40957-LC:40957-LCV:50957-LC:50957-LCV: | X4 | Opt_InsertProvided | Cast Iron, ASTM-A48, CL 30 | C30 | Coating_Scotchkote134_interior_exterior | 175psig | :MechSealType1Bal: | :Horizontal:Vertical: | :G:K: | :213JP:215JP:254JP:256JP: |  | RTF |  | A100524 | LT250
| Price_BOM_L_Insert_297 | :15951-LC:15951-LCV:15955-LC:15955-LCV:15959-LC:15959-LCV:20709-LC:20709-LCV:20953-LC:20953-LCV:25707-LC:25707-LCV:25957-LC:25957-LCV:30707-LC:30707-LCV:40957-LC:40957-LCV:50957-LC:50957-LCV: | X4 | Opt_InsertProvided | Cast Iron, ASTM-A48, CL 30 | C30 | Coating_Scotchkote134_interior_exterior | 175psig | :MechSealType1Bal: | :Horizontal:Vertical: | :G:K: | :284JP:286JP:324JP:326JP:364JP:365JP:364JPZ:365JPZ:404JPZ:405JPZ: |  | RTF |  | A100524 | LT250
| Price_BOM_L_Insert_298 | :15951-LC:15951-LCV:15955-LC:15955-LCV:15959-LC:15959-LCV:20709-LC:20709-LCV:20953-LC:20953-LCV:25707-LC:25707-LCV:25957-LC:25957-LCV:30707-LC:30707-LCV:40957-LC:40957-LCV:50957-LC:50957-LCV: | X4 | Opt_InsertProvided | Ductile Iron, ASTM-A536-65 | J | Coating_Scotchkote134_interior_exterior | 250psig | :MechSealType1Bal: | :Horizontal:Vertical: | :G:K: | :213JP:215JP:254JP:256JP: |  | RTF |  | A100526 | LT250
| Price_BOM_L_Insert_299 | :15951-LC:15951-LCV:15955-LC:15955-LCV:15959-LC:15959-LCV:20709-LC:20709-LCV:20953-LC:20953-LCV:25707-LC:25707-LCV:25957-LC:25957-LCV:30707-LC:30707-LCV:40957-LC:40957-LCV:50957-LC:50957-LCV: | X4 | Opt_InsertProvided | Ductile Iron, ASTM-A536-65 | J | Coating_Scotchkote134_interior_exterior | 250psig | :MechSealType1Bal: | :Horizontal:Vertical: | :G:K: | :284JP:286JP:324JP:326JP:364JP:365JP:364JPZ:365JPZ:404JPZ:405JPZ: |  | RTF |  | A100526 | LT250
| Price_BOM_L_Insert_300 | :40707-LC:40707-LCV: | X4 | Opt_InsertProvided | Cast Iron, ASTM-A48, CL 30 | C30 | Coating_Scotchkote134_interior_exterior | 175psig | :MechSealType21S:MechSealType1Unbal: | :Horizontal:Vertical: | :G:K: | :213JP:215JP:254JP:256JP: |  | RTF |  | A100524 | LT250
| Price_BOM_L_Insert_301 | :40707-LC:40707-LCV: | X4 | Opt_InsertProvided | Cast Iron, ASTM-A48, CL 30 | C30 | Coating_Scotchkote134_interior_exterior | 175psig | :MechSealType21S:MechSealType1Unbal: | :Horizontal:Vertical: | :G:K: | :284JP:286JP:324JP:326JP:364JP:365JP:364JPZ:365JPZ:404JPZ:405JPZ: |  | RTF |  | A100524 | LT250
| Price_BOM_L_Insert_302 | :40707-LC:40707-LCV: | X4 | Opt_InsertProvided | Ductile Iron, ASTM-A536-65 | J | Coating_Scotchkote134_interior_exterior | 250psig | :MechSealType21S:MechSealType1Unbal: | :Horizontal:Vertical: | :G:K: | :213JP:215JP:254JP:256JP: |  | RTF |  | A100526 | LT250
| Price_BOM_L_Insert_303 | :40707-LC:40707-LCV: | X4 | Opt_InsertProvided | Ductile Iron, ASTM-A536-65 | J | Coating_Scotchkote134_interior_exterior | 250psig | :MechSealType21S:MechSealType1Unbal: | :Horizontal:Vertical: | :G:K: | :284JP:286JP:324JP:326JP:364JP:365JP:364JPZ:365JPZ:404JPZ:405JPZ: |  | RTF |  | A100526 | LT250
| Price_BOM_L_Insert_304 | :40707-LC:40707-LCV: | X4 | Opt_InsertProvided | Cast Iron, ASTM-A48, CL 30 | C30 | Coating_Scotchkote134_interior_exterior | 175psig | :Opt_Packing: | :Horizontal:Vertical: | :G:K: | :213JP:215JP:254JP:256JP: |  | RTF |  | A100524 | LT250
| Price_BOM_L_Insert_305 | :40707-LC:40707-LCV: | X4 | Opt_InsertProvided | Cast Iron, ASTM-A48, CL 30 | C30 | Coating_Scotchkote134_interior_exterior | 175psig | :Opt_Packing: | :Horizontal:Vertical: | :G:K: | :284JP:286JP:324JP:326JP:364JP:365JP:364JPZ:365JPZ:404JPZ:405JPZ: |  | RTF |  | A100524 | LT250
| Price_BOM_L_Insert_306 | :40707-LC:40707-LCV: | X4 | Opt_InsertProvided | Cast Iron, ASTM-A48, CL 30 | C30 | Coating_Scotchkote134_interior_exterior | 175psig | :MechSealDoubleType1: | :Horizontal:Vertical: | :G:K: | :213JP:215JP:254JP:256JP: |  | RTF |  | A100524 | LT250
| Price_BOM_L_Insert_307 | :40707-LC:40707-LCV: | X4 | Opt_InsertProvided | Cast Iron, ASTM-A48, CL 30 | C30 | Coating_Scotchkote134_interior_exterior | 175psig | :MechSealDoubleType1: | :Horizontal:Vertical: | :G:K: | :284JP:286JP:324JP:326JP:364JP:365JP:364JPZ:365JPZ:404JPZ:405JPZ: |  | RTF |  | A100524 | LT250
| Price_BOM_L_Insert_308 | :40707-LC:40707-LCV: | X4 | Opt_InsertProvided | Cast Iron, ASTM-A48, CL 30 | C30 | Coating_Scotchkote134_interior_exterior | 175psig | :MechSealType1Bal: | :Horizontal:Vertical: | :G:K: | :213JP:215JP:254JP:256JP: |  | RTF |  | A100524 | LT250
| Price_BOM_L_Insert_309 | :40707-LC:40707-LCV: | X4 | Opt_InsertProvided | Cast Iron, ASTM-A48, CL 30 | C30 | Coating_Scotchkote134_interior_exterior | 175psig | :MechSealType1Bal: | :Horizontal:Vertical: | :G:K: | :284JP:286JP:324JP:326JP:364JP:365JP:364JPZ:365JPZ:404JPZ:405JPZ: |  | RTF |  | A100524 | LT250
| Price_BOM_L_Insert_310 | :40707-LC:40707-LCV: | X4 | Opt_InsertProvided | Ductile Iron, ASTM-A536-65 | J | Coating_Scotchkote134_interior_exterior | 250psig | :MechSealType1Bal: | :Horizontal:Vertical: | :G:K: | :213JP:215JP:254JP:256JP: |  | RTF |  | A100526 | LT250
| Price_BOM_L_Insert_311 | :40707-LC:40707-LCV: | X4 | Opt_InsertProvided | Ductile Iron, ASTM-A536-65 | J | Coating_Scotchkote134_interior_exterior | 250psig | :MechSealType1Bal: | :Horizontal:Vertical: | :G:K: | :284JP:286JP:324JP:326JP:364JP:365JP:364JPZ:365JPZ:404JPZ:405JPZ: |  | RTF |  | A100526 | LT250
| Price_BOM_L_Insert_312 | :15951-LF:15955-LF:15959-LF:20709-LF:20953-LF:25707-LF:25957-LF:30707-LF:40957-LF:50957-LF: | X4 | Opt_InsertProvided | Cast Iron, ASTM-A48, CL 30 | C30 | Coating_Scotchkote134_interior_exterior | 175psig | :MechSealType21S:MechSealType1Unbal: | :Horizontal: | :A:B: |  |  | RTF |  | A100534 | LT250
| Price_BOM_L_Insert_313 | :15951-LF:15955-LF:15959-LF:20709-LF:20953-LF:25707-LF:25957-LF:30707-LF:40957-LF:50957-LF: | X4 | Opt_InsertProvided | Ductile Iron, ASTM-A536-65 | J | Coating_Scotchkote134_interior_exterior | 250psig | :MechSealType21S:MechSealType1Unbal: | :Horizontal: | :A:B: |  |  | RTF |  | A100535 | LT250
| Price_BOM_L_Insert_314 | :15951-LF:15955-LF:15959-LF:20709-LF:20953-LF:25707-LF:25957-LF:30707-LF:40957-LF:50957-LF: | X4 | Opt_InsertProvided | Cast Iron, ASTM-A48, CL 30 | C30 | Coating_Scotchkote134_interior_exterior | 175psig | :Opt_Packing: | :Horizontal: | :A:B: |  |  | RTF |  | A100534 | LT250
| Price_BOM_L_Insert_315 | :15951-LF:15955-LF:15959-LF:20709-LF:20953-LF:25707-LF:25957-LF:30707-LF:40957-LF:50957-LF: | X4 | Opt_InsertProvided | Cast Iron, ASTM-A48, CL 30 | C30 | Coating_Scotchkote134_interior_exterior | 175psig | :MechSealDoubleType1: | :Horizontal: | :A:B: |  |  | RTF |  | A100534 | LT250
| Price_BOM_L_Insert_316 | :15951-LF:15955-LF:15959-LF:20709-LF:20953-LF:25707-LF:25957-LF:30707-LF:40957-LF:50957-LF: | X4 | Opt_InsertProvided | Cast Iron, ASTM-A48, CL 30 | C30 | Coating_Scotchkote134_interior_exterior | 175psig | :MechSealType1Bal: | :Horizontal: | :A:B: |  |  | RTF |  | A100534 | LT250
| Price_BOM_L_Insert_317 | :15951-LF:15955-LF:15959-LF:20709-LF:20953-LF:25707-LF:25957-LF:30707-LF:40957-LF:50957-LF: | X4 | Opt_InsertProvided | Ductile Iron, ASTM-A536-65 | J | Coating_Scotchkote134_interior_exterior | 250psig | :MechSealType1Bal: | :Horizontal: | :A:B: |  |  | RTF |  | A100535 | LT250
| Price_BOM_L_Insert_318 | :40707-LF: | X4 | Opt_InsertProvided | Cast Iron, ASTM-A48, CL 30 | C30 | Coating_Scotchkote134_interior_exterior | 175psig | :MechSealType21S:MechSealType1Unbal: | :Horizontal: | :A:B: |  |  | RTF |  | A100534 | LT250
| Price_BOM_L_Insert_319 | :40707-LF: | X4 | Opt_InsertProvided | Ductile Iron, ASTM-A536-65 | J | Coating_Scotchkote134_interior_exterior | 250psig | :MechSealType21S:MechSealType1Unbal: | :Horizontal: | :A:B: |  |  | RTF |  | A100535 | LT250
| Price_BOM_L_Insert_320 | :40707-LF: | X4 | Opt_InsertProvided | Cast Iron, ASTM-A48, CL 30 | C30 | Coating_Scotchkote134_interior_exterior | 175psig | :Opt_Packing: | :Horizontal: | :A:B: |  |  | RTF |  | A100534 | LT250
| Price_BOM_L_Insert_321 | :40707-LF: | X4 | Opt_InsertProvided | Cast Iron, ASTM-A48, CL 30 | C30 | Coating_Scotchkote134_interior_exterior | 175psig | :MechSealDoubleType1: | :Horizontal: | :A:B: |  |  | RTF |  | A100534 | LT250
| Price_BOM_L_Insert_322 | :40707-LF: | X4 | Opt_InsertProvided | Cast Iron, ASTM-A48, CL 30 | C30 | Coating_Scotchkote134_interior_exterior | 175psig | :MechSealType1Bal: | :Horizontal: | :A:B: |  |  | RTF |  | A100534 | LT250
| Price_BOM_L_Insert_323 | :40707-LF: | X4 | Opt_InsertProvided | Ductile Iron, ASTM-A536-65 | J | Coating_Scotchkote134_interior_exterior | 250psig | :MechSealType1Bal: | :Horizontal: | :A:B: |  |  | RTF |  | A100535 | LT250
| Price_BOM_L_Insert_324 | :20121-LC:20121-LCV:25123-LC:25123-LCV:30957-LC:30957-LCV:30121-LC:30121-LCV:30127-LC:30127-LCV:30157-LC:30157-LCV:40959-LC:40959-LCV:4012A-LC:4012A-LCV:40129-LC:40129-LCV:40157-LC:40157-LCV:50123-LC:50123-LCV:60951-LC:60951-LCV:60123-LC:60123-LCV: | XA | Opt_InsertProvided | Cast Iron, ASTM-A48, CL 30 | C30 | Coating_Scotchkote134_interior_exterior | 175psig | :MechSealType21S:MechSealType1Unbal: | :Horizontal:Vertical: | :W:Y: | :213JMZ:215JMZ:213JM:215JM:254JM:256JM: | Single Seal, Type 1 | 98096674 |  | A100530 | LT250
| Price_BOM_L_Insert_325 | :20121-LC:20121-LCV:25123-LC:25123-LCV:30957-LC:30957-LCV:30121-LC:30121-LCV:30127-LC:30127-LCV:30157-LC:30157-LCV:40959-LC:40959-LCV:4012A-LC:4012A-LCV:40129-LC:40129-LCV:40157-LC:40157-LCV:50123-LC:50123-LCV:60951-LC:60951-LCV:60123-LC:60123-LCV: | XA | Opt_InsertProvided | Cast Iron, ASTM-A48, CL 30 | C30 | Coating_Scotchkote134_interior_exterior | 175psig | :MechSealType21S:MechSealType1Unbal: | :Horizontal:Vertical: | :W:Y: | :284JM:286JM:324JM:326JM:364JMZ:365JMZ:404JMZ:405JMZ: | Single Seal, Type 1 | 96759593 | INSERT,LC,XA,JM,SGL,12.5"AK,CI COATED | A100530 | LT250
| Price_BOM_L_Insert_326 | :20121-LC:20121-LCV:25123-LC:25123-LCV:30957-LC:30957-LCV:30121-LC:30121-LCV:30127-LC:30127-LCV:30157-LC:30157-LCV:40959-LC:40959-LCV:4012A-LC:4012A-LCV:40129-LC:40129-LCV:40157-LC:40157-LCV:50123-LC:50123-LCV:60951-LC:60951-LCV:60123-LC:60123-LCV: | XA | Opt_InsertProvided | Cast Iron, ASTM-A48, CL 30 | C30 | Coating_Scotchkote134_interior_exterior | 175psig | :MechSealType21S:MechSealType1Unbal: | :Horizontal:Vertical: | :G:K: | :213JP:215JP:254JP:256JP: | Single Seal, Type 1 | RTF |  | A100529 | LT250
| Price_BOM_L_Insert_327 | :20121-LC:20121-LCV:25123-LC:25123-LCV:30957-LC:30957-LCV:30121-LC:30121-LCV:30127-LC:30127-LCV:30157-LC:30157-LCV:40959-LC:40959-LCV:4012A-LC:4012A-LCV:40129-LC:40129-LCV:40157-LC:40157-LCV:50123-LC:50123-LCV:60951-LC:60951-LCV:60123-LC:60123-LCV: | XA | Opt_InsertProvided | Cast Iron, ASTM-A48, CL 30 | C30 | Coating_Scotchkote134_interior_exterior | 175psig | :MechSealType21S:MechSealType1Unbal: | :Horizontal:Vertical: | :G:K: | :284JP:286JP:324JP:326JP:364JP:365JP:364JPZ:365JPZ:404JPZ:405JPZ: | Double Seal, Type 1 | RTF |  | A100529 | LT250
| Price_BOM_L_Insert_328 | :20121-LC:20121-LCV:25123-LC:25123-LCV:30957-LC:30957-LCV:30121-LC:30121-LCV:30127-LC:30127-LCV:30157-LC:30157-LCV:40959-LC:40959-LCV:4012A-LC:4012A-LCV:40129-LC:40129-LCV:40157-LC:40157-LCV:50123-LC:50123-LCV:60951-LC:60951-LCV:60123-LC:60123-LCV: | XA | Opt_InsertProvided | Ductile Iron, ASTM-A536-65 | J | Coating_Scotchkote134_interior_exterior | 250psig | :MechSealType21S:MechSealType1Unbal: | :Horizontal:Vertical: | :G:K: | :213JP:215JP:254JP:256JP: | Double Seal, Type 1 | RTF |  | A100531 | LT250
| Price_BOM_L_Insert_329 | :20121-LC:20121-LCV:25123-LC:25123-LCV:30957-LC:30957-LCV:30121-LC:30121-LCV:30127-LC:30127-LCV:30157-LC:30157-LCV:40959-LC:40959-LCV:4012A-LC:4012A-LCV:40129-LC:40129-LCV:40157-LC:40157-LCV:50123-LC:50123-LCV:60951-LC:60951-LCV:60123-LC:60123-LCV: | XA | Opt_InsertProvided | Ductile Iron, ASTM-A536-65 | J | Coating_Scotchkote134_interior_exterior | 250psig | :MechSealType21S:MechSealType1Unbal: | :Horizontal:Vertical: | :G:K: | :284JP:286JP:324JP:326JP:364JP:365JP:364JPZ:365JPZ:404JPZ:405JPZ: |  | RTF |  | A100531 | LT250
| Price_BOM_L_Insert_330 | :20121-LC:25123-LC:30957-LC:30121-LC:30127-LC:30157-LC:40959-LC:4012A-LC:40129-LC:40157-LC:50123-LC:60951-LC:60123-LC: | XA | Opt_InsertProvided | Cast Iron, ASTM-A48, CL 30 | C30 | Coating_Scotchkote134_interior_exterior | 175psig | :Opt_Packing: | :Horizontal: | :K: | :213JP:215JP:254JP:256JP: |  | RTF |  | A100529 | LT250
| Price_BOM_L_Insert_331 | :20121-LC:25123-LC:30957-LC:30121-LC:30127-LC:30157-LC:40959-LC:4012A-LC:40129-LC:40157-LC:50123-LC:60951-LC:60123-LC: | XA | Opt_InsertProvided | Cast Iron, ASTM-A48, CL 30 | C30 | Coating_Scotchkote134_interior_exterior | 175psig | :Opt_Packing: | :Horizontal: | :K: | :284JP:286JP:324JP:326JP:364JP:365JP:364JPZ:365JPZ:404JPZ:405JPZ: |  | RTF |  | A100529 | LT250
| Price_BOM_L_Insert_332 | :20121-LC:20121-LCV:25123-LC:25123-LCV:30957-LC:30957-LCV:30121-LC:30121-LCV:30127-LC:30127-LCV:30157-LC:30157-LCV:40959-LC:40959-LCV:4012A-LC:4012A-LCV:40129-LC:40129-LCV:40157-LC:40157-LCV:50123-LC:50123-LCV:60951-LC:60951-LCV:60123-LC:60123-LCV: | XA | Opt_InsertProvided | Cast Iron, ASTM-A48, CL 30 | C30 | Coating_Scotchkote134_interior_exterior | 175psig | :MechSealType2B: | :Horizontal:Vertical: | :G:K: | :213JP:215JP:254JP:256JP: |  | RTF |  | A100529 | LT250
| Price_BOM_L_Insert_333 | :20121-LC:20121-LCV:25123-LC:25123-LCV:30957-LC:30957-LCV:30121-LC:30121-LCV:30127-LC:30127-LCV:30157-LC:30157-LCV:40959-LC:40959-LCV:4012A-LC:4012A-LCV:40129-LC:40129-LCV:40157-LC:40157-LCV:50123-LC:50123-LCV:60951-LC:60951-LCV:60123-LC:60123-LCV: | XA | Opt_InsertProvided | Cast Iron, ASTM-A48, CL 30 | C30 | Coating_Scotchkote134_interior_exterior | 175psig | :MechSealType2B: | :Horizontal:Vertical: | :G:K: | :284JP:286JP:324JP:326JP:364JP:365JP:364JPZ:365JPZ:404JPZ:405JPZ: |  | RTF |  | A100529 | LT250
| Price_BOM_L_Insert_334 | :20121-LC:20121-LCV:25123-LC:25123-LCV:30957-LC:30957-LCV:30121-LC:30121-LCV:30127-LC:30127-LCV:30157-LC:30157-LCV:40959-LC:40959-LCV:4012A-LC:4012A-LCV:40129-LC:40129-LCV:40157-LC:40157-LCV:50123-LC:50123-LCV:60951-LC:60951-LCV:60123-LC:60123-LCV: | XA | Opt_InsertProvided | Ductile Iron, ASTM-A536-65 | J | Coating_Scotchkote134_interior_exterior | 250psig | :MechSealType2B: | :Horizontal:Vertical: | :G:K: | :213JP:215JP:254JP:256JP: |  | RTF |  | A100531 | LT250
| Price_BOM_L_Insert_335 | :20121-LC:20121-LCV:25123-LC:25123-LCV:30957-LC:30957-LCV:30121-LC:30121-LCV:30127-LC:30127-LCV:30157-LC:30157-LCV:40959-LC:40959-LCV:4012A-LC:4012A-LCV:40129-LC:40129-LCV:40157-LC:40157-LCV:50123-LC:50123-LCV:60951-LC:60951-LCV:60123-LC:60123-LCV: | XA | Opt_InsertProvided | Ductile Iron, ASTM-A536-65 | J | Coating_Scotchkote134_interior_exterior | 250psig | :MechSealType2B: | :Horizontal:Vertical: | :G:K: | :284JP:286JP:324JP:326JP:364JP:365JP:364JPZ:365JPZ:404JPZ:405JPZ: |  | RTF |  | A100531 | LT250
| Price_BOM_L_Insert_336 | :20121-LF:25123-LF:30957-LF:30121-LF:30127-LF:30157-LF:40959-LF:4012A-LF:40129-LF:40157-LF:50123-LF:60951-LF:60123-LF: | XA | Opt_InsertProvided | Cast Iron, ASTM-A48, CL 30 | C30 | Coating_Scotchkote134_interior_exterior | 175psig | :MechSealType21S:MechSealType1Unbal: | :Horizontal: | :A:B: |  |  | 98690418 |  | A100542 | LT250
| Price_BOM_L_Insert_337 | :20121-LF:25123-LF:30957-LF:30121-LF:30127-LF:30157-LF:40959-LF:4012A-LF:40129-LF:40157-LF:50123-LF:60951-LF:60123-LF: | XA | Opt_InsertProvided | Ductile Iron, ASTM-A536-65 | J | Coating_Scotchkote134_interior_exterior | 250psig | :MechSealType21S:MechSealType1Unbal: | :Horizontal: | :A:B: |  |  | RTF |  | A100543 | LT250
| Price_BOM_L_Insert_338 | :20121-LF:25123-LF:30957-LF:30121-LF:30127-LF:30157-LF:40959-LF:4012A-LF:40129-LF:40157-LF:50123-LF:60951-LF:60123-LF: | XA | Opt_InsertProvided | Cast Iron, ASTM-A48, CL 30 | C30 | Coating_Scotchkote134_interior_exterior | 175psig | :Opt_Packing: | :Horizontal: | :A:B: |  |  | RTF |  | A100542 | LT250
| Price_BOM_L_Insert_339 | :20121-LF:25123-LF:30957-LF:30121-LF:30127-LF:30157-LF:40959-LF:4012A-LF:40129-LF:40157-LF:50123-LF:60951-LF:60123-LF: | XA | Opt_InsertProvided | Cast Iron, ASTM-A48, CL 30 | C30 | Coating_Scotchkote134_interior_exterior | 175psig | :MechSealType2B: | :Horizontal: | :A:B: |  | Single Seal, Type 1B | RTF |  | A100542 | LT250
| Price_BOM_L_Insert_340 | :20121-LF:25123-LF:30957-LF:30121-LF:30127-LF:30157-LF:40959-LF:4012A-LF:40129-LF:40157-LF:50123-LF:60951-LF:60123-LF: | XA | Opt_InsertProvided | Ductile Iron, ASTM-A536-65 | J | Coating_Scotchkote134_interior_exterior | 250psig | :MechSealType2B: | :Horizontal: | :A:B: |  | Single Seal, Type 1B | RTF |  | A100543 | LT250
| Price_BOM_L_Insert_341 | :40157-LC:40157-LCV:50123-LC:50123-LCV:50157-LC:50157-LCV:60123-LC:60123-LCV:60157-LC:60157-LCV:80123-LC:80123-LCV:80155-LC:80155-LCV: | X5 | Opt_InsertProvided | Cast Iron, ASTM-A48, CL 30 | C30 | Coating_Scotchkote134_interior_exterior | 175psig | :MechSealType21S:MechSealType1Unbal: | :Horizontal:Vertical: | :L:N: | :213TCZ:215TCZ:254TCS:256TCZ: | Packing | RTF |  | A100527 | LT250
| Price_BOM_L_Insert_342 | :40157-LC:40157-LCV:50123-LC:50123-LCV:50157-LC:50157-LCV:60123-LC:60123-LCV:60157-LC:60157-LCV:80123-LC:80123-LCV:80155-LC:80155-LCV: | X5 | Opt_InsertProvided | Cast Iron, ASTM-A48, CL 30 | C30 | Coating_Scotchkote134_interior_exterior | 175psig | :MechSealType21S:MechSealType1Unbal: | :Horizontal:Vertical: | :L:N: | :284TCZ:286TCZ: | Single Seal, Type 21S:Single Seal, Type 1 | RTF |  | A100527 | LT250
| Price_BOM_L_Insert_343 | :40157-LC:40157-LCV:50123-LC:50123-LCV:50157-LC:50157-LCV:60123-LC:60123-LCV:60157-LC:60157-LCV:80123-LC:80123-LCV:80155-LC:80155-LCV: | X5 | Opt_InsertProvided | Cast Iron, ASTM-A48, CL 30 | C30 | Coating_Scotchkote134_interior_exterior | 175psig | :MechSealType21S:MechSealType1Unbal: | :Horizontal:Vertical: | :L:N: | :324TCZ:326TCZ:364TCZ:365TCZ:404TCZ:405TCZ: |  | 98430838 |  | A100527 | LT250
| Price_BOM_L_Insert_344 | :40157-LC:40157-LCV:50123-LC:50123-LCV:50157-LC:50157-LCV:60123-LC:60123-LCV:60157-LC:60157-LCV:80123-LC:80123-LCV:80155-LC:80155-LCV: | X5 | Opt_InsertProvided | Ductile Iron, ASTM-A536-65 | J | Coating_Scotchkote134_interior_exterior | 250psig | :MechSealType21S:MechSealType1Unbal: | :Horizontal:Vertical: | :L:N: | :213TCZ:215TCZ:254TCS:256TCZ: | Single Seal, Type 21S:Single Seal, Type 1 | RTF |  | A100528 | LT250
| Price_BOM_L_Insert_345 | :40157-LC:40157-LCV:50123-LC:50123-LCV:50157-LC:50157-LCV:60123-LC:60123-LCV:60157-LC:60157-LCV:80123-LC:80123-LCV:80155-LC:80155-LCV: | X5 | Opt_InsertProvided | Ductile Iron, ASTM-A536-65 | J | Coating_Scotchkote134_interior_exterior | 250psig | :MechSealType21S:MechSealType1Unbal: | :Horizontal:Vertical: | :L:N: | :284TCZ:286TCZ: | Single Seal, Type 1 | RTF |  | A100528 | LT250
| Price_BOM_L_Insert_346 | :40157-LC:40157-LCV:50123-LC:50123-LCV:50157-LC:50157-LCV:60123-LC:60123-LCV:60157-LC:60157-LCV:80123-LC:80123-LCV:80155-LC:80155-LCV: | X5 | Opt_InsertProvided | Ductile Iron, ASTM-A536-65 | J | Coating_Scotchkote134_interior_exterior | 250psig | :MechSealType21S:MechSealType1Unbal: | :Horizontal:Vertical: | :L:N: | :324TCZ:326TCZ:364TCZ:365TCZ:404TCZ:405TCZ: |  | RTF |  | A100528 | LT250
| Price_BOM_L_Insert_347 | :40157-LC:40157-LCV:50123-LC:50123-LCV:50157-LC:50157-LCV:60123-LC:60123-LCV:60157-LC:60157-LCV:80123-LC:80123-LCV:80155-LC:80155-LCV: | X5 | Opt_InsertProvided | Cast Iron, ASTM-A48, CL 30 | C30 | Coating_Scotchkote134_interior_exterior | 175psig | :Opt_Packing: | :Horizontal: | :N: | :213TCZ:215TCZ:254TCS:256TCZ: | Single Seal, Type 1 | RTF |  | A100527 | LT250
| Price_BOM_L_Insert_348 | :40157-LC:40157-LCV:50123-LC:50123-LCV:50157-LC:50157-LCV:60123-LC:60123-LCV:60157-LC:60157-LCV:80123-LC:80123-LCV:80155-LC:80155-LCV: | X5 | Opt_InsertProvided | Cast Iron, ASTM-A48, CL 30 | C30 | Coating_Scotchkote134_interior_exterior | 175psig | :Opt_Packing: | :Horizontal: | :N: | :284TCZ:286TCZ: | Single Seal, Type 1 | RTF |  | A100527 | LT250
| Price_BOM_L_Insert_349 | :40157-LC:40157-LCV:50123-LC:50123-LCV:50157-LC:50157-LCV:60123-LC:60123-LCV:60157-LC:60157-LCV:80123-LC:80123-LCV:80155-LC:80155-LCV: | X5 | Opt_InsertProvided | Cast Iron, ASTM-A48, CL 30 | C30 | Coating_Scotchkote134_interior_exterior | 175psig | :Opt_Packing: | :Horizontal: | :N: | :324TCZ:326TCZ:364TCZ:365TCZ:404TCZ:405TCZ: |  | RTF |  | A100527 | LT250
| Price_BOM_L_Insert_350 | :40157-LC:40157-LCV:50123-LC:50123-LCV:50157-LC:50157-LCV:60123-LC:60123-LCV:60157-LC:60157-LCV:80123-LC:80123-LCV:80155-LC:80155-LCV: | X5 | Opt_InsertProvided | Cast Iron, ASTM-A48, CL 30 | C30 | Coating_Scotchkote134_interior_exterior | 175psig | :MechSealType1Bal: | :Horizontal:Vertical: | :L:N: | :213TCZ:215TCZ:254TCS:256TCZ: | Single Seal, Type 1 | RTF |  | A100527 | LT250
| Price_BOM_L_Insert_351 | :40157-LC:40157-LCV:50123-LC:50123-LCV:50157-LC:50157-LCV:60123-LC:60123-LCV:60157-LC:60157-LCV:80123-LC:80123-LCV:80155-LC:80155-LCV: | X5 | Opt_InsertProvided | Cast Iron, ASTM-A48, CL 30 | C30 | Coating_Scotchkote134_interior_exterior | 175psig | :MechSealType1Bal: | :Horizontal:Vertical: | :L:N: | :284TCZ:286TCZ: | Double Seal, Type 1 | RTF |  | A100527 | LT250
| Price_BOM_L_Insert_352 | :40157-LC:40157-LCV:50123-LC:50123-LCV:50157-LC:50157-LCV:60123-LC:60123-LCV:60157-LC:60157-LCV:80123-LC:80123-LCV:80155-LC:80155-LCV: | X5 | Opt_InsertProvided | Cast Iron, ASTM-A48, CL 30 | C30 | Coating_Scotchkote134_interior_exterior | 175psig | :MechSealType1Bal: | :Horizontal:Vertical: | :L:N: | :324TCZ:326TCZ:364TCZ:365TCZ:404TCZ:405TCZ: |  | RTF |  | A100527 | LT250
| Price_BOM_L_Insert_353 | :40157-LC:40157-LCV:50123-LC:50123-LCV:50157-LC:50157-LCV:60123-LC:60123-LCV:60157-LC:60157-LCV:80123-LC:80123-LCV:80155-LC:80155-LCV: | X5 | Opt_InsertProvided | Ductile Iron, ASTM-A536-65 | J | Coating_Scotchkote134_interior_exterior | 250psig | :MechSealType1Bal: | :Horizontal:Vertical: | :L:N: | :213TCZ:215TCZ:254TCS:256TCZ: | Double Seal, Type 1 | RTF |  | A100528 | LT250
| Price_BOM_L_Insert_354 | :40157-LC:40157-LCV:50123-LC:50123-LCV:50157-LC:50157-LCV:60123-LC:60123-LCV:60157-LC:60157-LCV:80123-LC:80123-LCV:80155-LC:80155-LCV: | X5 | Opt_InsertProvided | Ductile Iron, ASTM-A536-65 | J | Coating_Scotchkote134_interior_exterior | 250psig | :MechSealType1Bal: | :Horizontal:Vertical: | :L:N: | :284TCZ:286TCZ: | Single Seal, Type 1B | RTF |  | A100528 | LT250
| Price_BOM_L_Insert_355 | :40157-LC:40157-LCV:50123-LC:50123-LCV:50157-LC:50157-LCV:60123-LC:60123-LCV:60157-LC:60157-LCV:80123-LC:80123-LCV:80155-LC:80155-LCV: | X5 | Opt_InsertProvided | Ductile Iron, ASTM-A536-65 | J | Coating_Scotchkote134_interior_exterior | 250psig | :MechSealType1Bal: | :Horizontal:Vertical: | :L:N: | :324TCZ:326TCZ:364TCZ:365TCZ:404TCZ:405TCZ: |  | RTF |  | A100528 | LT250
| Price_BOM_L_Insert_356 | :40157-LC:40157-LCV:50123-LC:50123-LCV:50157-LC:50157-LCV:60123-LC:60123-LCV:60157-LC:60157-LCV:80123-LC:80123-LCV:80155-LC:80155-LCV: | X5 | Opt_InsertProvided | Cast Iron, ASTM-A48, CL 30 | C30 | Coating_Scotchkote134_interior_exterior | 175psig | :MechSealDoubleType2: | :Horizontal:Vertical: | :L:N: | :213TCZ:215TCZ:254TCS:256TCZ: | Single Seal, Type 1B | RTF |  | A100527 | LT250
| Price_BOM_L_Insert_357 | :40157-LC:40157-LCV:50123-LC:50123-LCV:50157-LC:50157-LCV:60123-LC:60123-LCV:60157-LC:60157-LCV:80123-LC:80123-LCV:80155-LC:80155-LCV: | X5 | Opt_InsertProvided | Cast Iron, ASTM-A48, CL 30 | C30 | Coating_Scotchkote134_interior_exterior | 175psig | :MechSealDoubleType2: | :Horizontal:Vertical: | :L:N: | :284TCZ:286TCZ: | Packing | RTF |  | A100527 | LT250
| Price_BOM_L_Insert_358 | :40157-LC:40157-LCV:50123-LC:50123-LCV:50157-LC:50157-LCV:60123-LC:60123-LCV:60157-LC:60157-LCV:80123-LC:80123-LCV:80155-LC:80155-LCV: | X5 | Opt_InsertProvided | Cast Iron, ASTM-A48, CL 30 | C30 | Coating_Scotchkote134_interior_exterior | 175psig | :MechSealDoubleType2: | :Horizontal:Vertical: | :L:N: | :324TCZ:326TCZ:364TCZ:365TCZ:404TCZ:405TCZ: | Single Seal, Type 21S:Single Seal, Type 1 | RTF |  | A100527 | LT250
| Price_BOM_L_Insert_359 | :40157-LF:50123-LF:50157-LF:60123-LF:60157-LF:80123-LF:80155-LF: | X5 | Opt_InsertProvided | Cast Iron, ASTM-A48, CL 30 | C30 | Coating_Scotchkote134_interior_exterior | 175psig | :MechSealType21S:MechSealType1Unbal: | :Horizontal: | :A:B: |  | Single Seal, Type 21S:Single Seal, Type 1 | 98832976 |  | A100536 | LT250
| Price_BOM_L_Insert_360 | :40157-LF:50123-LF:50157-LF:60123-LF:60157-LF:80123-LF:80155-LF: | X5 | Opt_InsertProvided | Ductile Iron, ASTM-A536-65 | J | Coating_Scotchkote134_interior_exterior | 250psig | :MechSealType21S:MechSealType1Unbal: | :Horizontal: | :A:B: |  |  | RTF |  | A100537 | LT250
| Price_BOM_L_Insert_361 | :40157-LF:50123-LF:50157-LF:60123-LF:60157-LF:80123-LF:80155-LF: | X5 | Opt_InsertProvided | Cast Iron, ASTM-A48, CL 30 | C30 | Coating_Scotchkote134_interior_exterior | 175psig | :Opt_Packing: | :Horizontal: | :A:B: |  |  | RTF |  | A100536 | LT250
| Price_BOM_L_Insert_362 | :40157-LF:50123-LF:50157-LF:60123-LF:60157-LF:80123-LF:80155-LF: | X5 | Opt_InsertProvided | Cast Iron, ASTM-A48, CL 30 | C30 | Coating_Scotchkote134_interior_exterior | 175psig | :MechSealType1Bal: | :Horizontal: | :A:B: |  |  | RTF |  | A100536 | LT250
| Price_BOM_L_Insert_363 | :40157-LF:50123-LF:50157-LF:60123-LF:60157-LF:80123-LF:80155-LF: | X5 | Opt_InsertProvided | Ductile Iron, ASTM-A536-65 | J | Coating_Scotchkote134_interior_exterior | 250psig | :MechSealType1Bal: | :Horizontal: | :A:B: |  |  | RTF |  | A100537 | LT250
| Price_BOM_L_Insert_364 | :40157-LF:50123-LF:50157-LF:60123-LF:60157-LF:80123-LF:80155-LF: | X5 | Opt_InsertProvided | Cast Iron, ASTM-A48, CL 30 | C30 | Coating_Scotchkote134_interior_exterior | 175psig | :MechSealDoubleType2: | :Horizontal: | :A:B: |  | Double Seal, Type 1 | RTF |  | A100536 | LT250
| Price_BOM_L_Insert_365 | :60157-LF:80155-LF: | X6 | Opt_InsertProvided | Cast Iron, ASTM-A48, CL 30 | C30 | Coating_Scotchkote134_interior_exterior | 250psig | :MechSealType1Bal: | :Horizontal: | :A:B: |  | Single Seal, Type 21S:Single Seal, Type 1 | RTF |  | A100538 | LT250
| Price_BOM_L_Insert_366 | :60157-LF:80155-LF: | X6 | Opt_InsertProvided | Ductile Iron, ASTM-A536-65 | J | Coating_Scotchkote134_interior_exterior | 250psig | :MechSealType1Bal: | :Horizontal: | :A:B: |  | Single Seal, Type 21S:Single Seal, Type 1 | RTF |  | A100539 | LT250
| Price_BOM_L_Insert_367 | :60157-LF:80155-LF: | X6 | Opt_InsertProvided | Cast Iron, ASTM-A48, CL 30 | C30 | Coating_Scotchkote134_interior_exterior | 175psig | :MechSealType21S:MechSealType1Unbal: | :Horizontal: | :A:B: |  | Double Seal, Type 1 | RTF |  | A100538 | LT250
| Price_BOM_L_Insert_368 | :60157-LF:80155-LF: | X6 | Opt_InsertProvided | Ductile Iron, ASTM-A536-65 | J | Coating_Scotchkote134_interior_exterior | 175psig | :MechSealType21S:MechSealType1Unbal: | :Horizontal: | :A:B: |  | Double Seal, Type 1 | RTF |  | A100539 | LT250
| Price_BOM_L_Insert_369 | :60157-LF:80155-LF: | X6 | Opt_InsertProvided | Cast Iron, ASTM-A48, CL 30 | C30 | Coating_Scotchkote134_interior_exterior | 175psig | :MechSealDoubleType1: | :Horizontal: | :A:B: |  | Single Seal, Type 1B | RTF |  | A100538 | LT250
| Price_BOM_L_Insert_370 | :60157-LF:80155-LF: | X6 | Opt_InsertProvided | Cast Iron, ASTM-A48, CL 30 | C30 | Coating_Scotchkote134_interior_exterior | 150psig | :Opt_Packing: | :Horizontal: | :A:B: |  | Packing | RTF |  | A100538 | LT250
| Price_BOM_L_Insert_371 | :10153-LF: | X8 | Opt_InsertProvided | Cast Iron, ASTM-A48, CL 30 | C30 | Coating_Scotchkote134_interior_exterior | 175psig | :MechSealDoubleType2: | :Horizontal: | :A:B: |  | Double Seal, Type 1 | RTF |  | A100540 | LT250
| Price_BOM_L_Insert_372 | :10153-LF: | X8 | Opt_InsertProvided | Ductile Iron, ASTM-A536-65 | J | Coating_Scotchkote134_interior_exterior | 175psig | :MechSealDoubleType2: | :Horizontal: | :A:B: |  | Double Seal, Type 1 | RTF |  | A100541 | LT250
| Price_BOM_L_Insert_373 | :10153-LF: | X8 | Opt_InsertProvided | Cast Iron, ASTM-A48, CL 30 | C30 | Coating_Scotchkote134_interior_exterior | 150psig | :Opt_Packing: | :Horizontal: | :A:B: |  | Packing | RTF |  | A100540 | LT250
| Price_BOM_L_Insert_374 | :10153-LF: | X8 | Opt_InsertProvided | Ductile Iron, ASTM-A536-65 | J | Coating_Scotchkote134_interior_exterior | 150psig | :Opt_Packing: | :Horizontal: | :A:B: |  | Packing | RTF |  | A100541 | LT250
| Price_BOM_L_Insert_375 | :15507-LCV:15509-LCV:20501-LCV:30501-LCV:30507-LCV: | X3 | Opt_InsertProvided | Cast Iron, ASTM-A48, CL 30 | C30 | Coating_Scotchkote134_interior_exterior | 175psig | :MechSealType21S:MechSealType1Unbal: | :Vertical: | :X:V: | :143JM:145JM:182JM:184JM: |  | RTF |  | A100522 | LT250
| Price_BOM_L_Insert_376 | :20121-LC:25123-LC: | X3 | Opt_InsertProvided | Cast Iron, ASTM-A48, CL 30 | C30 | Coating_Scotchkote134_interior_exterior | 175psig | :MechSealType21S:MechSealType1Unbal: | :Horizontal: | :V: | :143JM:145JM:182JM:184JM: | 96769353 | RTF |  | A100522 | LT250
| Price_BOM_L_Insert_377 | :20121-LC:25123-LC: | X3 | Opt_InsertProvided | Cast Iron, ASTM-A48, CL 30 | C30 | Coating_Scotchkote134_interior_exterior | 175psig | :MechSealType21S:MechSealType1Unbal: | :Horizontal: | :V: | :213JM:215JM:254JMZ:256JMZ: |  | RTF |  | A100522 | LT250
| Price_BOM_L_Insert_378 | :12501-LC:12507-LC:15507-LC:15509-LC:20501-LC:30501-LC:30507-LC: | X0 | Opt_InsertProvided | Cast Iron, ASTM-A48, CL 30 | C30 | Coating_Scotchkote134_interior_exterior_IncludeImpeller | 175psig | :MechSealType21: | :Horizontal: | :D: | :56J: | Single Seal, Type 21S | RTF |  | A100518 | LT250
| Price_BOM_L_Insert_379 | :12501-LC:12507-LC:15507-LC:15509-LC:20501-LC:30501-LC:30507-LC: | X0 | Opt_InsertProvided | Ductile Iron, ASTM-A536-65 | J | Coating_Scotchkote134_interior_exterior_IncludeImpeller | 175psig | :MechSealType21: | :Horizontal: | :D: | :56J: | Single Seal, Type 21S | RTF |  | A100519 | LT250
| Price_BOM_L_Insert_380 | :12501-LCV:12507-LCV:15507-LCV:15509-LCV:20501-LCV:12501-LC:12507-LC:15507-LC:15509-LC:20501-LC:30501-LC:30507-LC: | X0 | Opt_InsertProvided | Cast Iron, ASTM-A48, CL 30 | C30 | Coating_Scotchkote134_interior_exterior_IncludeImpeller | 175psig | :MechSealType21: | :Vertical: | :D: | :56J: |  | RTF |  | A100518 | LT250
| Price_BOM_L_Insert_381 | :12501-LCV:12507-LCV:15507-LCV:15509-LCV:20501-LCV:12501-LC:12507-LC:15507-LC:15509-LC:20501-LC:30501-LC:30507-LC: | X0 | Opt_InsertProvided | Ductile Iron, ASTM-A536-65 | J | Coating_Scotchkote134_interior_exterior_IncludeImpeller | 175psig | :MechSealType21: | :Vertical: | :D: | :56J: |  | RTF |  | A100519 | LT250
| Price_BOM_L_Insert_382 | :10707-LC:12709-LC:15705-LC: | X0 | Opt_InsertProvided | Cast Iron, ASTM-A48, CL 30 | C30 | Coating_Scotchkote134_interior_exterior_IncludeImpeller | 175psig | :MechSealType21: | :Horizontal: | :D: | :56J: | Single Seal, Type 21S | RTF |  | A100518 | LT250
| Price_BOM_L_Insert_383 | :10707-LC:12709-LC:15705-LC: | X0 | Opt_InsertProvided | Ductile Iron, ASTM-A536-65 | J | Coating_Scotchkote134_interior_exterior_IncludeImpeller | 175psig | :MechSealType21: | :Horizontal: | :D: | :56J: | Single Seal, Type 21S | RTF |  | A100519 | LT250
| Price_BOM_L_Insert_384 | :10707-LCV:10707-LC:12709-LCV:12709-LC:15705-LCV:15705-LC: | X0 | Opt_InsertProvided | Cast Iron, ASTM-A48, CL 30 | C30 | Coating_Scotchkote134_interior_exterior_IncludeImpeller | 175psig | :MechSealType21: | :Vertical: | :D: | :56J: |  | RTF |  | A100518 | LT250
| Price_BOM_L_Insert_385 | :10707-LCV:10707-LC:12709-LCV:12709-LC:15705-LCV:15705-LC: | X0 | Opt_InsertProvided | Ductile Iron, ASTM-A536-65 | J | Coating_Scotchkote134_interior_exterior_IncludeImpeller | 175psig | :MechSealType21: | :Vertical: | :D: | :56J: |  | RTF |  | A100519 | LT250
| Price_BOM_L_Insert_386 | :10707-LC:12709-LC:15705-LC:15951-LC:15955-LC:15959-LC:20709-LC:20953-LC:25707-LC:25957-LC:30707-LC:30957-LC:40707-LC:40957-LC: | X3 | Opt_InsertProvided | Cast Iron, ASTM-A48, CL 30 | C30 | Coating_Scotchkote134_interior_exterior_IncludeImpeller | 175psig | :MechSealType21S:MechSealType1Unbal: | :Horizontal: | :V: | :143JM:145JM:182JM:184JM: | Single Seal, Type 21S:Single Seal, Type 1 | 96759595 | INSERT,LC,X3,JM,SGL, 4.5"AK,CI COATED | A100522 | LT250
| Price_BOM_L_Insert_387 | :10707-LC:12709-LC:15705-LC:15951-LC:15955-LC:15959-LC:20709-LC:20953-LC:25707-LC:25957-LC:30707-LC:30957-LC:40707-LC:40957-LC: | X3 | Opt_InsertProvided | Cast Iron, ASTM-A48, CL 30 | C30 | Coating_Scotchkote134_interior_exterior_IncludeImpeller | 175psig | :MechSealType21S:MechSealType1Unbal: | :Horizontal: | :V: | :213JM:215JM:254JMZ:256JMZ: | Single Seal, Type 21S:Single Seal, Type 1 | 96759594 | INSERT,LC,X3,JM,SGL, 8.5"AK,CI COATED | A100522 | LT250
| Price_BOM_L_Insert_388 | :10707-LCV:12709-LCV:15705-LCV:15951-LCV:15955-LCV:15959-LCV:20709-LCV:20953-LCV:20121-LCV:25707-LCV:25957-LCV:25123-LCV:30707-LCV:30957-LCV:40707-LCV:40957-LCV:10707-LC:12709-LC:15705-LC:15951-LC:15955-LC:15959-LC:20709-LC:20953-LC:20121-LC:25707-LC:25957-LC:25123-LC:30707-LC:30957-LC:40707-LC:40957-LC: | X3 | Opt_InsertProvided | Cast Iron, ASTM-A48, CL 30 | C30 | Coating_Scotchkote134_interior_exterior_IncludeImpeller | 175psig | :MechSealType21S:MechSealType1Unbal: | :Vertical: | :X:V: | :143JM:145JM:182JM:184JM: |  | RTF |  | A100522 | LT250
| Price_BOM_L_Insert_389 | :10707-LCV:12709-LCV:15705-LCV:15951-LCV:15955-LCV:15959-LCV:20709-LCV:20953-LCV:20121-LCV:25707-LCV:25957-LCV:25123-LCV:30707-LCV:30957-LCV:40707-LCV:40957-LCV:10707-LC:12709-LC:15705-LC:15951-LC:15955-LC:15959-LC:20709-LC:20953-LC:20121-LC:25707-LC:25957-LC:25123-LC:30707-LC:30957-LC:40707-LC:40957-LC: | X3 | Opt_InsertProvided | Cast Iron, ASTM-A48, CL 30 | C30 | Coating_Scotchkote134_interior_exterior_IncludeImpeller | 175psig | :MechSealType21S:MechSealType1Unbal: | :Vertical: | :X:V: | :213JM:215JM:254JMZ:256JMZ: |  | RTF |  | A100522 | LT250
| Price_BOM_L_Insert_390 | :10707-LC:12709-LC:15705-LC:15951-LC:15955-LC:15959-LC:20709-LC:20953-LC:20121-LC:25707-LC:25957-LC:25123-LC:30707-LC:30957-LC:40707-LC:40957-LC: | X3 | Opt_InsertProvided | Cast Iron, ASTM-A48, CL 30 | C30 | Coating_Scotchkote134_interior_exterior_IncludeImpeller | 150psig | :Opt_Packing: | :Horizontal: | :I:Z: | :143JP:145JP:182JP:184JP: | Packing | RTF |  | A100521 | LT250
| Price_BOM_L_Insert_391 | :10707-LC:12709-LC:15705-LC:15951-LC:15955-LC:15959-LC:20709-LC:20953-LC:20121-LC:25707-LC:25957-LC:25123-LC:30707-LC:30957-LC:40707-LC:40957-LC: | X3 | Opt_InsertProvided | Cast Iron, ASTM-A48, CL 30 | C30 | Coating_Scotchkote134_interior_exterior_IncludeImpeller | 150psig | :Opt_Packing: | :Horizontal: | :I: | :213JPZ:215JPZ:254JPZ:256JPZ: | Packing | RTF |  | A100521 | LT250
| Price_BOM_L_Insert_392 | :10707-LC:12709-LC:15705-LC:15951-LC:15955-LC:15959-LC:20709-LC:20953-LC:20121-LC:25707-LC:25957-LC:25123-LC:30707-LC:30957-LC:40707-LC:40957-LC: | X3 | Opt_InsertProvided | Cast Iron, ASTM-A48, CL 30 | C30 | Coating_Scotchkote134_interior_exterior_IncludeImpeller | 250psig | :MechSealType21S:MechSealType1Unbal: | :Horizontal: | :I:Z: | :143JP:145JP:182JP:184JP: |  | RTF |  | A100521 | LT250
| Price_BOM_L_Insert_393 | :10707-LC:12709-LC:15705-LC:15951-LC:15955-LC:15959-LC:20709-LC:20953-LC:20121-LC:25707-LC:25957-LC:25123-LC:30707-LC:30957-LC:40707-LC:40957-LC: | X3 | Opt_InsertProvided | Cast Iron, ASTM-A48, CL 30 | C30 | Coating_Scotchkote134_interior_exterior_IncludeImpeller | 250psig | :MechSealType21S:MechSealType1Unbal: | :Horizontal: | :I: | :213JPZ:215JPZ:254JPZ:256JPZ: |  | RTF |  | A100521 | LT250
| Price_BOM_L_Insert_394 | :10707-LC:12709-LC:15705-LC:15951-LC:15955-LC:15959-LC:20709-LC:20953-LC:20121-LC:25707-LC:25957-LC:25123-LC:30707-LC:30957-LC:40707-LC:40957-LC: | X3 | Opt_InsertProvided | Ductile Iron, ASTM-A536-65 | J | Coating_Scotchkote134_interior_exterior_IncludeImpeller | 250psig | :MechSealType21S:MechSealType1Unbal: | :Horizontal: | :I:Z: | :143JP:145JP:182JP:184JP: |  | RTF |  | A100523 | LT250
| Price_BOM_L_Insert_395 | :10707-LC:12709-LC:15705-LC:15951-LC:15955-LC:15959-LC:20709-LC:20953-LC:20121-LC:25707-LC:25957-LC:25123-LC:30707-LC:30957-LC:40707-LC:40957-LC: | X3 | Opt_InsertProvided | Ductile Iron, ASTM-A536-65 | J | Coating_Scotchkote134_interior_exterior_IncludeImpeller | 250psig | :MechSealType21S:MechSealType1Unbal: | :Horizontal: | :I: | :213JPZ:215JPZ:254JPZ:256JPZ: |  | RTF |  | A100523 | LT250
| Price_BOM_L_Insert_396 | :10707-LC:12709-LC:15705-LC:15951-LC:15955-LC:15959-LC:20709-LC:20953-LC:20121-LC:25707-LC:25957-LC:25123-LC:30707-LC:30957-LC:40707-LC:40957-LC: | X3 | Opt_InsertProvided | Cast Iron, ASTM-A48, CL 30 | C30 | Coating_Scotchkote134_interior_exterior_IncludeImpeller | 175psig | :MechSealDoubleType21:MechSealDoubleType2: | :Horizontal: | :I:Z: | :143JP:145JP:182JP:184JP: |  | RTF |  | A100521 | LT250
| Price_BOM_L_Insert_397 | :10707-LC:12709-LC:15705-LC:15951-LC:15955-LC:15959-LC:20709-LC:20953-LC:20121-LC:25707-LC:25957-LC:25123-LC:30707-LC:30957-LC:40707-LC:40957-LC: | X3 | Opt_InsertProvided | Cast Iron, ASTM-A48, CL 30 | C30 | Coating_Scotchkote134_interior_exterior_IncludeImpeller | 175psig | :MechSealDoubleType21:MechSealDoubleType2: | :Horizontal: | :I: | :213JPZ:215JPZ:254JPZ:256JPZ: |  | RTF |  | A100521 | LT250
| Price_BOM_L_Insert_398 | :10707-LC:12709-LC:15705-LC:15951-LC:15955-LC:15959-LC:20709-LC:20953-LC:20121-LC:25707-LC:25957-LC:25123-LC:30707-LC:30957-LC:40707-LC:40957-LC: | X3 | Opt_InsertProvided | Cast Iron, ASTM-A48, CL 30 | C30 | Coating_Scotchkote134_interior_exterior_IncludeImpeller | 250psig | :MechSealType2B: | :Horizontal: | :I:Z: | :143JP:145JP:182JP:184JP: |  | RTF |  | A100521 | LT250
| Price_BOM_L_Insert_399 | :10707-LC:12709-LC:15705-LC:15951-LC:15955-LC:15959-LC:20709-LC:20953-LC:20121-LC:25707-LC:25957-LC:25123-LC:30707-LC:30957-LC:40707-LC:40957-LC: | X3 | Opt_InsertProvided | Cast Iron, ASTM-A48, CL 30 | C30 | Coating_Scotchkote134_interior_exterior_IncludeImpeller | 250psig | :MechSealType2B: | :Horizontal: | :I: | :213JPZ:215JPZ:254JPZ:256JPZ: |  | RTF |  | A100521 | LT250
| Price_BOM_L_Insert_400 | :10707-LC:12709-LC:15705-LC:15951-LC:15955-LC:15959-LC:20709-LC:20953-LC:20121-LC:25707-LC:25957-LC:25123-LC:30707-LC:30957-LC:40707-LC:40957-LC: | X3 | Opt_InsertProvided | Ductile Iron, ASTM-A536-65 | J | Coating_Scotchkote134_interior_exterior_IncludeImpeller | 250psig | :MechSealType2B: | :Horizontal: | :I:Z: | :143JP:145JP:182JP:184JP: |  | RTF |  | A100523 | LT250
| Price_BOM_L_Insert_401 | :10707-LC:12709-LC:15705-LC:15951-LC:15955-LC:15959-LC:20709-LC:20953-LC:20121-LC:25707-LC:25957-LC:25123-LC:30707-LC:30957-LC:40707-LC:40957-LC: | X3 | Opt_InsertProvided | Ductile Iron, ASTM-A536-65 | J | Coating_Scotchkote134_interior_exterior_IncludeImpeller | 250psig | :MechSealType2B: | :Horizontal: | :I: | :213JPZ:215JPZ:254JPZ:256JPZ: |  | RTF |  | A100523 | LT250
| Price_BOM_L_Insert_402 | :10707-LF:12709-LF:15705-LF:15951-LF:15955-LF:15959-LF:20709-LF:20953-LF:20121-LF:25707-LF:25957-LF:25123-LF:30707-LF:30957-LF:40707-LF:40957-LF: | X3 | Opt_InsertProvided | Cast Iron, ASTM-A48, CL 30 | C30 | Coating_Scotchkote134_interior_exterior_IncludeImpeller | 150psig | :Opt_Packing: | :Horizontal: | :A:B: |  |  | RTF |  | A100532 | LT250
| Price_BOM_L_Insert_403 | :10707-LF:12709-LF:15705-LF:15951-LF:15955-LF:15959-LF:20709-LF:20953-LF:20121-LF:25707-LF:25957-LF:25123-LF:30707-LF:30957-LF:40707-LF:40957-LF: | X3 | Opt_InsertProvided | Cast Iron, ASTM-A48, CL 30 | C30 | Coating_Scotchkote134_interior_exterior_IncludeImpeller | 250psig | :MechSealType21S:MechSealType1Unbal: | :Horizontal: | :A:B: |  |  | RTF |  | A100532 | LT250
| Price_BOM_L_Insert_404 | :10707-LF:12709-LF:15705-LF:15951-LF:15955-LF:15959-LF:20709-LF:20953-LF:20121-LF:25707-LF:25957-LF:25123-LF:30707-LF:30957-LF:40707-LF:40957-LF: | X3 | Opt_InsertProvided | Ductile Iron, ASTM-A536-65 | J | Coating_Scotchkote134_interior_exterior_IncludeImpeller | 250psig | :MechSealType21S:MechSealType1Unbal: | :Horizontal: | :A:B: |  |  | RTF |  | A100533 | LT250
| Price_BOM_L_Insert_405 | :10707-LF:12709-LF:15705-LF:15951-LF:15955-LF:15959-LF:20709-LF:20953-LF:20121-LF:25707-LF:25957-LF:25123-LF:30707-LF:30957-LF:40707-LF:40957-LF: | X3 | Opt_InsertProvided | Cast Iron, ASTM-A48, CL 30 | C30 | Coating_Scotchkote134_interior_exterior_IncludeImpeller | 175psig | :MechSealDoubleType21:MechSealDoubleType2: | :Horizontal: | :A:B: |  |  | RTF |  | A100532 | LT250
| Price_BOM_L_Insert_406 | :10707-LF:12709-LF:15705-LF:15951-LF:15955-LF:15959-LF:20709-LF:20953-LF:20121-LF:25707-LF:25957-LF:25123-LF:30707-LF:30957-LF:40707-LF:40957-LF: | X3 | Opt_InsertProvided | Cast Iron, ASTM-A48, CL 30 | C30 | Coating_Scotchkote134_interior_exterior_IncludeImpeller | 250psig | :MechSealType2B: | :Horizontal: | :A:B: |  |  | RTF |  | A100532 | LT250
| Price_BOM_L_Insert_407 | :10707-LF:12709-LF:15705-LF:15951-LF:15955-LF:15959-LF:20709-LF:20953-LF:20121-LF:25707-LF:25957-LF:25123-LF:30707-LF:30957-LF:40707-LF:40957-LF: | X3 | Opt_InsertProvided | Ductile Iron, ASTM-A536-65 | J | Coating_Scotchkote134_interior_exterior_IncludeImpeller | 250psig | :MechSealType2B: | :Horizontal: | :A:B: |  |  | RTF |  | A100532 | LT250
| Price_BOM_L_Insert_408 | :15507-LC:15509-LC:20501-LC:30501-LC:30507-LC: | X3 | Opt_InsertProvided | Cast Iron, ASTM-A48, CL 30 | C30 | Coating_Scotchkote134_interior_exterior_IncludeImpeller | 175psig | :MechSealType21S:MechSealType1Unbal: | :Horizontal: | :X: | :143JM:145JM:182JM:184JM: | Single Seal, Type 21S | RTF |  | A100522 | LT250
| Price_BOM_L_Insert_409 | :15951-LC:15951-LCV:15955-LC:15955-LCV:15959-LC:15959-LCV:20709-LC:20709-LCV:20953-LC:20953-LCV:25707-LC:25707-LCV:25957-LC:25957-LCV:30707-LC:30707-LCV:40957-LC:40957-LCV:50957-LC:50957-LCV: | X4 | Opt_InsertProvided | Cast Iron, ASTM-A48, CL 30 | C30 | Coating_Scotchkote134_interior_exterior_IncludeImpeller | 175psig | :MechSealType21S:MechSealType1Unbal: | :Horizontal:Vertical: | :W:Y: | :213JMZ:215JMZ:213JM:215JM:254JM:256JM: |  | 98096695 |  | A100525 | LT250
| Price_BOM_L_Insert_410 | :15951-LC:15951-LCV:15955-LC:15955-LCV:15959-LC:15959-LCV:20709-LC:20709-LCV:20953-LC:20953-LCV:25707-LC:25707-LCV:25957-LC:25957-LCV:30707-LC:30707-LCV:40957-LC:40957-LCV:50957-LC:50957-LCV: | X4 | Opt_InsertProvided | Cast Iron, ASTM-A48, CL 30 | C30 | Coating_Scotchkote134_interior_exterior_IncludeImpeller | 175psig | :MechSealType21S:MechSealType1Unbal: | :Horizontal:Vertical: | :W:Y: | :284JM:286JM:324JM:326JM:364JMZ:365JMZ:404JMZ:405JMZ: |  | 98796719 |  | A100525 | LT250
| Price_BOM_L_Insert_411 | :40707-LC:40707-LCV: | X4 | Opt_InsertProvided | Cast Iron, ASTM-A48, CL 30 | C30 | Coating_Scotchkote134_interior_exterior_IncludeImpeller | 175psig | :MechSealType21S:MechSealType1Unbal: | :Horizontal:Vertical: | :W:Y: | :213JMZ:215JMZ:213JM:215JM:254JM:256JM: |  | 98096695 |  | A100525 | LT250
| Price_BOM_L_Insert_412 | :40707-LC:40707-LCV: | X4 | Opt_InsertProvided | Cast Iron, ASTM-A48, CL 30 | C30 | Coating_Scotchkote134_interior_exterior_IncludeImpeller | 175psig | :MechSealType21S:MechSealType1Unbal: | :Horizontal:Vertical: | :W:Y: | :284JM:286JM:324JM:326JM:364JMZ:365JMZ:404JMZ:405JMZ: |  | RTF |  | A100525 | LT250
| Price_BOM_L_Insert_413 | :15951-LC:15951-LCV:15955-LC:15955-LCV:15959-LC:15959-LCV:20709-LC:20709-LCV:20953-LC:20953-LCV:25707-LC:25707-LCV:25957-LC:25957-LCV:30707-LC:30707-LCV:40957-LC:40957-LCV:50957-LC:50957-LCV: | X4 | Opt_InsertProvided | Cast Iron, ASTM-A48, CL 30 | C30 | Coating_Scotchkote134_interior_exterior_IncludeImpeller | 175psig | :MechSealType21S:MechSealType1Unbal: | :Horizontal:Vertical: | :G:K: | :213JP:215JP:254JP:256JP: |  | RTF |  | A100524 | LT250
| Price_BOM_L_Insert_414 | :15951-LC:15951-LCV:15955-LC:15955-LCV:15959-LC:15959-LCV:20709-LC:20709-LCV:20953-LC:20953-LCV:25707-LC:25707-LCV:25957-LC:25957-LCV:30707-LC:30707-LCV:40957-LC:40957-LCV:50957-LC:50957-LCV: | X4 | Opt_InsertProvided | Cast Iron, ASTM-A48, CL 30 | C30 | Coating_Scotchkote134_interior_exterior_IncludeImpeller | 175psig | :MechSealType21S:MechSealType1Unbal: | :Horizontal:Vertical: | :G:K: | :284JP:286JP:324JP:326JP:364JP:365JP:364JPZ:365JPZ:404JPZ:405JPZ: |  | RTF |  | A100524 | LT250
| Price_BOM_L_Insert_415 | :15951-LC:15951-LCV:15955-LC:15955-LCV:15959-LC:15959-LCV:20709-LC:20709-LCV:20953-LC:20953-LCV:25707-LC:25707-LCV:25957-LC:25957-LCV:30707-LC:30707-LCV:40957-LC:40957-LCV:50957-LC:50957-LCV: | X4 | Opt_InsertProvided | Ductile Iron, ASTM-A536-65 | J | Coating_Scotchkote134_interior_exterior_IncludeImpeller | 250psig | :MechSealType21S:MechSealType1Unbal: | :Horizontal:Vertical: | :G:K: | :213JP:215JP:254JP:256JP: |  | RTF |  | A100526 | LT250
| Price_BOM_L_Insert_416 | :15951-LC:15951-LCV:15955-LC:15955-LCV:15959-LC:15959-LCV:20709-LC:20709-LCV:20953-LC:20953-LCV:25707-LC:25707-LCV:25957-LC:25957-LCV:30707-LC:30707-LCV:40957-LC:40957-LCV:50957-LC:50957-LCV: | X4 | Opt_InsertProvided | Ductile Iron, ASTM-A536-65 | J | Coating_Scotchkote134_interior_exterior_IncludeImpeller | 250psig | :MechSealType21S:MechSealType1Unbal: | :Horizontal:Vertical: | :G:K: | :284JP:286JP:324JP:326JP:364JP:365JP:364JPZ:365JPZ:404JPZ:405JPZ: |  | RTF |  | A100526 | LT250
| Price_BOM_L_Insert_417 | :15951-LC:15955-LC:15959-LC:20709-LC:20953-LC:25707-LC:25957-LC:30707-LC:40957-LC:50957-LC: | X4 | Opt_InsertProvided | Cast Iron, ASTM-A48, CL 30 | C30 | Coating_Scotchkote134_interior_exterior_IncludeImpeller | 175psig | :Opt_Packing: | :Horizontal: | :K: | :213JP:215JP:254JP:256JP: |  | RTF |  | A100524 | LT250
| Price_BOM_L_Insert_418 | :15951-LC:15955-LC:15959-LC:20709-LC:20953-LC:25707-LC:25957-LC:30707-LC:40957-LC:50957-LC: | X4 | Opt_InsertProvided | Cast Iron, ASTM-A48, CL 30 | C30 | Coating_Scotchkote134_interior_exterior_IncludeImpeller | 175psig | :Opt_Packing: | :Horizontal: | :K: | :284JP:286JP:324JP:326JP:364JP:365JP:364JPZ:365JPZ:404JPZ:405JPZ: |  | RTF |  | A100524 | LT250
| Price_BOM_L_Insert_419 | :15951-LC:15951-LCV:15955-LC:15955-LCV:15959-LC:15959-LCV:20709-LC:20709-LCV:20953-LC:20953-LCV:25707-LC:25707-LCV:25957-LC:25957-LCV:30707-LC:30707-LCV:40957-LC:40957-LCV:50957-LC:50957-LCV: | X4 | Opt_InsertProvided | Cast Iron, ASTM-A48, CL 30 | C30 | Coating_Scotchkote134_interior_exterior_IncludeImpeller | 175psig | :MechSealDoubleType1: | :Horizontal:Vertical: | :G:K: | :213JP:215JP:254JP:256JP: |  | RTF |  | A100524 | LT250
| Price_BOM_L_Insert_420 | :15951-LC:15951-LCV:15955-LC:15955-LCV:15959-LC:15959-LCV:20709-LC:20709-LCV:20953-LC:20953-LCV:25707-LC:25707-LCV:25957-LC:25957-LCV:30707-LC:30707-LCV:40957-LC:40957-LCV:50957-LC:50957-LCV: | X4 | Opt_InsertProvided | Cast Iron, ASTM-A48, CL 30 | C30 | Coating_Scotchkote134_interior_exterior_IncludeImpeller | 175psig | :MechSealDoubleType1: | :Horizontal:Vertical: | :G:K: | :284JP:286JP:324JP:326JP:364JP:365JP:364JPZ:365JPZ:404JPZ:405JPZ: |  | RTF |  | A100524 | LT250
| Price_BOM_L_Insert_421 | :15951-LC:15951-LCV:15955-LC:15955-LCV:15959-LC:15959-LCV:20709-LC:20709-LCV:20953-LC:20953-LCV:25707-LC:25707-LCV:25957-LC:25957-LCV:30707-LC:30707-LCV:40957-LC:40957-LCV:50957-LC:50957-LCV: | X4 | Opt_InsertProvided | Cast Iron, ASTM-A48, CL 30 | C30 | Coating_Scotchkote134_interior_exterior_IncludeImpeller | 175psig | :MechSealType1Bal: | :Horizontal:Vertical: | :G:K: | :213JP:215JP:254JP:256JP: |  | RTF |  | A100524 | LT250
| Price_BOM_L_Insert_422 | :15951-LC:15951-LCV:15955-LC:15955-LCV:15959-LC:15959-LCV:20709-LC:20709-LCV:20953-LC:20953-LCV:25707-LC:25707-LCV:25957-LC:25957-LCV:30707-LC:30707-LCV:40957-LC:40957-LCV:50957-LC:50957-LCV: | X4 | Opt_InsertProvided | Cast Iron, ASTM-A48, CL 30 | C30 | Coating_Scotchkote134_interior_exterior_IncludeImpeller | 175psig | :MechSealType1Bal: | :Horizontal:Vertical: | :G:K: | :284JP:286JP:324JP:326JP:364JP:365JP:364JPZ:365JPZ:404JPZ:405JPZ: |  | RTF |  | A100524 | LT250
| Price_BOM_L_Insert_423 | :15951-LC:15951-LCV:15955-LC:15955-LCV:15959-LC:15959-LCV:20709-LC:20709-LCV:20953-LC:20953-LCV:25707-LC:25707-LCV:25957-LC:25957-LCV:30707-LC:30707-LCV:40957-LC:40957-LCV:50957-LC:50957-LCV: | X4 | Opt_InsertProvided | Ductile Iron, ASTM-A536-65 | J | Coating_Scotchkote134_interior_exterior_IncludeImpeller | 250psig | :MechSealType1Bal: | :Horizontal:Vertical: | :G:K: | :213JP:215JP:254JP:256JP: |  | RTF |  | A100526 | LT250
| Price_BOM_L_Insert_424 | :15951-LC:15951-LCV:15955-LC:15955-LCV:15959-LC:15959-LCV:20709-LC:20709-LCV:20953-LC:20953-LCV:25707-LC:25707-LCV:25957-LC:25957-LCV:30707-LC:30707-LCV:40957-LC:40957-LCV:50957-LC:50957-LCV: | X4 | Opt_InsertProvided | Ductile Iron, ASTM-A536-65 | J | Coating_Scotchkote134_interior_exterior_IncludeImpeller | 250psig | :MechSealType1Bal: | :Horizontal:Vertical: | :G:K: | :284JP:286JP:324JP:326JP:364JP:365JP:364JPZ:365JPZ:404JPZ:405JPZ: |  | RTF |  | A100526 | LT250
| Price_BOM_L_Insert_425 | :40707-LC:40707-LCV: | X4 | Opt_InsertProvided | Cast Iron, ASTM-A48, CL 30 | C30 | Coating_Scotchkote134_interior_exterior_IncludeImpeller | 175psig | :MechSealType21S:MechSealType1Unbal: | :Horizontal:Vertical: | :G:K: | :213JP:215JP:254JP:256JP: |  | RTF |  | A100524 | LT250
| Price_BOM_L_Insert_426 | :40707-LC:40707-LCV: | X4 | Opt_InsertProvided | Cast Iron, ASTM-A48, CL 30 | C30 | Coating_Scotchkote134_interior_exterior_IncludeImpeller | 175psig | :MechSealType21S:MechSealType1Unbal: | :Horizontal:Vertical: | :G:K: | :284JP:286JP:324JP:326JP:364JP:365JP:364JPZ:365JPZ:404JPZ:405JPZ: |  | RTF |  | A100524 | LT250
| Price_BOM_L_Insert_427 | :40707-LC:40707-LCV: | X4 | Opt_InsertProvided | Ductile Iron, ASTM-A536-65 | J | Coating_Scotchkote134_interior_exterior_IncludeImpeller | 250psig | :MechSealType21S:MechSealType1Unbal: | :Horizontal:Vertical: | :G:K: | :213JP:215JP:254JP:256JP: |  | RTF |  | A100526 | LT250
| Price_BOM_L_Insert_428 | :40707-LC:40707-LCV: | X4 | Opt_InsertProvided | Ductile Iron, ASTM-A536-65 | J | Coating_Scotchkote134_interior_exterior_IncludeImpeller | 250psig | :MechSealType21S:MechSealType1Unbal: | :Horizontal:Vertical: | :G:K: | :284JP:286JP:324JP:326JP:364JP:365JP:364JPZ:365JPZ:404JPZ:405JPZ: |  | RTF |  | A100526 | LT250
| Price_BOM_L_Insert_429 | :40707-LC:40707-LCV: | X4 | Opt_InsertProvided | Cast Iron, ASTM-A48, CL 30 | C30 | Coating_Scotchkote134_interior_exterior_IncludeImpeller | 175psig | :Opt_Packing: | :Horizontal:Vertical: | :G:K: | :213JP:215JP:254JP:256JP: |  | RTF |  | A100524 | LT250
| Price_BOM_L_Insert_430 | :40707-LC:40707-LCV: | X4 | Opt_InsertProvided | Cast Iron, ASTM-A48, CL 30 | C30 | Coating_Scotchkote134_interior_exterior_IncludeImpeller | 175psig | :Opt_Packing: | :Horizontal:Vertical: | :G:K: | :284JP:286JP:324JP:326JP:364JP:365JP:364JPZ:365JPZ:404JPZ:405JPZ: |  | RTF |  | A100524 | LT250
| Price_BOM_L_Insert_431 | :40707-LC:40707-LCV: | X4 | Opt_InsertProvided | Cast Iron, ASTM-A48, CL 30 | C30 | Coating_Scotchkote134_interior_exterior_IncludeImpeller | 175psig | :MechSealDoubleType1: | :Horizontal:Vertical: | :G:K: | :213JP:215JP:254JP:256JP: |  | RTF |  | A100524 | LT250
| Price_BOM_L_Insert_432 | :40707-LC:40707-LCV: | X4 | Opt_InsertProvided | Cast Iron, ASTM-A48, CL 30 | C30 | Coating_Scotchkote134_interior_exterior_IncludeImpeller | 175psig | :MechSealDoubleType1: | :Horizontal:Vertical: | :G:K: | :284JP:286JP:324JP:326JP:364JP:365JP:364JPZ:365JPZ:404JPZ:405JPZ: |  | RTF |  | A100524 | LT250
| Price_BOM_L_Insert_433 | :40707-LC:40707-LCV: | X4 | Opt_InsertProvided | Cast Iron, ASTM-A48, CL 30 | C30 | Coating_Scotchkote134_interior_exterior_IncludeImpeller | 175psig | :MechSealType1Bal: | :Horizontal:Vertical: | :G:K: | :213JP:215JP:254JP:256JP: |  | RTF |  | A100524 | LT250
| Price_BOM_L_Insert_434 | :40707-LC:40707-LCV: | X4 | Opt_InsertProvided | Cast Iron, ASTM-A48, CL 30 | C30 | Coating_Scotchkote134_interior_exterior_IncludeImpeller | 175psig | :MechSealType1Bal: | :Horizontal:Vertical: | :G:K: | :284JP:286JP:324JP:326JP:364JP:365JP:364JPZ:365JPZ:404JPZ:405JPZ: |  | RTF |  | A100524 | LT250
| Price_BOM_L_Insert_435 | :40707-LC:40707-LCV: | X4 | Opt_InsertProvided | Ductile Iron, ASTM-A536-65 | J | Coating_Scotchkote134_interior_exterior_IncludeImpeller | 250psig | :MechSealType1Bal: | :Horizontal:Vertical: | :G:K: | :213JP:215JP:254JP:256JP: |  | RTF |  | A100526 | LT250
| Price_BOM_L_Insert_436 | :40707-LC:40707-LCV: | X4 | Opt_InsertProvided | Ductile Iron, ASTM-A536-65 | J | Coating_Scotchkote134_interior_exterior_IncludeImpeller | 250psig | :MechSealType1Bal: | :Horizontal:Vertical: | :G:K: | :284JP:286JP:324JP:326JP:364JP:365JP:364JPZ:365JPZ:404JPZ:405JPZ: |  | RTF |  | A100526 | LT250
| Price_BOM_L_Insert_437 | :15951-LF:15955-LF:15959-LF:20709-LF:20953-LF:25707-LF:25957-LF:30707-LF:40957-LF:50957-LF: | X4 | Opt_InsertProvided | Cast Iron, ASTM-A48, CL 30 | C30 | Coating_Scotchkote134_interior_exterior_IncludeImpeller | 175psig | :MechSealType21S:MechSealType1Unbal: | :Horizontal: | :A:B: |  |  | RTF |  | A100534 | LT250
| Price_BOM_L_Insert_438 | :15951-LF:15955-LF:15959-LF:20709-LF:20953-LF:25707-LF:25957-LF:30707-LF:40957-LF:50957-LF: | X4 | Opt_InsertProvided | Ductile Iron, ASTM-A536-65 | J | Coating_Scotchkote134_interior_exterior_IncludeImpeller | 250psig | :MechSealType21S:MechSealType1Unbal: | :Horizontal: | :A:B: |  |  | RTF |  | A100535 | LT250
| Price_BOM_L_Insert_439 | :15951-LF:15955-LF:15959-LF:20709-LF:20953-LF:25707-LF:25957-LF:30707-LF:40957-LF:50957-LF: | X4 | Opt_InsertProvided | Cast Iron, ASTM-A48, CL 30 | C30 | Coating_Scotchkote134_interior_exterior_IncludeImpeller | 175psig | :Opt_Packing: | :Horizontal: | :A:B: |  |  | RTF |  | A100534 | LT250
| Price_BOM_L_Insert_440 | :15951-LF:15955-LF:15959-LF:20709-LF:20953-LF:25707-LF:25957-LF:30707-LF:40957-LF:50957-LF: | X4 | Opt_InsertProvided | Cast Iron, ASTM-A48, CL 30 | C30 | Coating_Scotchkote134_interior_exterior_IncludeImpeller | 175psig | :MechSealDoubleType1: | :Horizontal: | :A:B: |  |  | RTF |  | A100534 | LT250
| Price_BOM_L_Insert_441 | :15951-LF:15955-LF:15959-LF:20709-LF:20953-LF:25707-LF:25957-LF:30707-LF:40957-LF:50957-LF: | X4 | Opt_InsertProvided | Cast Iron, ASTM-A48, CL 30 | C30 | Coating_Scotchkote134_interior_exterior_IncludeImpeller | 175psig | :MechSealType1Bal: | :Horizontal: | :A:B: |  |  | RTF |  | A100534 | LT250
| Price_BOM_L_Insert_442 | :15951-LF:15955-LF:15959-LF:20709-LF:20953-LF:25707-LF:25957-LF:30707-LF:40957-LF:50957-LF: | X4 | Opt_InsertProvided | Ductile Iron, ASTM-A536-65 | J | Coating_Scotchkote134_interior_exterior_IncludeImpeller | 250psig | :MechSealType1Bal: | :Horizontal: | :A:B: |  |  | RTF |  | A100535 | LT250
| Price_BOM_L_Insert_443 | :40707-LF: | X4 | Opt_InsertProvided | Cast Iron, ASTM-A48, CL 30 | C30 | Coating_Scotchkote134_interior_exterior_IncludeImpeller | 175psig | :MechSealType21S:MechSealType1Unbal: | :Horizontal: | :A:B: |  |  | RTF |  | A100534 | LT250
| Price_BOM_L_Insert_444 | :40707-LF: | X4 | Opt_InsertProvided | Ductile Iron, ASTM-A536-65 | J | Coating_Scotchkote134_interior_exterior_IncludeImpeller | 250psig | :MechSealType21S:MechSealType1Unbal: | :Horizontal: | :A:B: |  |  | RTF |  | A100535 | LT250
| Price_BOM_L_Insert_445 | :40707-LF: | X4 | Opt_InsertProvided | Cast Iron, ASTM-A48, CL 30 | C30 | Coating_Scotchkote134_interior_exterior_IncludeImpeller | 175psig | :Opt_Packing: | :Horizontal: | :A:B: |  |  | RTF |  | A100534 | LT250
| Price_BOM_L_Insert_446 | :40707-LF: | X4 | Opt_InsertProvided | Cast Iron, ASTM-A48, CL 30 | C30 | Coating_Scotchkote134_interior_exterior_IncludeImpeller | 175psig | :MechSealDoubleType1: | :Horizontal: | :A:B: |  |  | RTF |  | A100534 | LT250
| Price_BOM_L_Insert_447 | :40707-LF: | X4 | Opt_InsertProvided | Cast Iron, ASTM-A48, CL 30 | C30 | Coating_Scotchkote134_interior_exterior_IncludeImpeller | 175psig | :MechSealType1Bal: | :Horizontal: | :A:B: |  |  | RTF |  | A100534 | LT250
| Price_BOM_L_Insert_448 | :40707-LF: | X4 | Opt_InsertProvided | Ductile Iron, ASTM-A536-65 | J | Coating_Scotchkote134_interior_exterior_IncludeImpeller | 250psig | :MechSealType1Bal: | :Horizontal: | :A:B: |  |  | RTF |  | A100535 | LT250
| Price_BOM_L_Insert_449 | :20121-LC:20121-LCV:25123-LC:25123-LCV:30957-LC:30957-LCV:30121-LC:30121-LCV:30127-LC:30127-LCV:30157-LC:30157-LCV:40959-LC:40959-LCV:4012A-LC:4012A-LCV:40129-LC:40129-LCV:40157-LC:40157-LCV:50123-LC:50123-LCV:60951-LC:60951-LCV:60123-LC:60123-LCV: | XA | Opt_InsertProvided | Cast Iron, ASTM-A48, CL 30 | C30 | Coating_Scotchkote134_interior_exterior_IncludeImpeller | 175psig | :MechSealType21S:MechSealType1Unbal: | :Horizontal:Vertical: | :W:Y: | :213JMZ:215JMZ:213JM:215JM:254JM:256JM: | Single Seal, Type 1 | 98096674 |  | A100530 | LT250
| Price_BOM_L_Insert_450 | :20121-LC:20121-LCV:25123-LC:25123-LCV:30957-LC:30957-LCV:30121-LC:30121-LCV:30127-LC:30127-LCV:30157-LC:30157-LCV:40959-LC:40959-LCV:4012A-LC:4012A-LCV:40129-LC:40129-LCV:40157-LC:40157-LCV:50123-LC:50123-LCV:60951-LC:60951-LCV:60123-LC:60123-LCV: | XA | Opt_InsertProvided | Cast Iron, ASTM-A48, CL 30 | C30 | Coating_Scotchkote134_interior_exterior_IncludeImpeller | 175psig | :MechSealType21S:MechSealType1Unbal: | :Horizontal:Vertical: | :W:Y: | :284JM:286JM:324JM:326JM:364JMZ:365JMZ:404JMZ:405JMZ: | Single Seal, Type 1 | 96759593 | INSERT,LC,XA,JM,SGL,12.5"AK,CI COATED | A100530 | LT250
| Price_BOM_L_Insert_451 | :20121-LC:20121-LCV:25123-LC:25123-LCV:30957-LC:30957-LCV:30121-LC:30121-LCV:30127-LC:30127-LCV:30157-LC:30157-LCV:40959-LC:40959-LCV:4012A-LC:4012A-LCV:40129-LC:40129-LCV:40157-LC:40157-LCV:50123-LC:50123-LCV:60951-LC:60951-LCV:60123-LC:60123-LCV: | XA | Opt_InsertProvided | Cast Iron, ASTM-A48, CL 30 | C30 | Coating_Scotchkote134_interior_exterior_IncludeImpeller | 175psig | :MechSealType21S:MechSealType1Unbal: | :Horizontal:Vertical: | :G:K: | :213JP:215JP:254JP:256JP: | Single Seal, Type 1 | RTF |  | A100529 | LT250
| Price_BOM_L_Insert_452 | :20121-LC:20121-LCV:25123-LC:25123-LCV:30957-LC:30957-LCV:30121-LC:30121-LCV:30127-LC:30127-LCV:30157-LC:30157-LCV:40959-LC:40959-LCV:4012A-LC:4012A-LCV:40129-LC:40129-LCV:40157-LC:40157-LCV:50123-LC:50123-LCV:60951-LC:60951-LCV:60123-LC:60123-LCV: | XA | Opt_InsertProvided | Cast Iron, ASTM-A48, CL 30 | C30 | Coating_Scotchkote134_interior_exterior_IncludeImpeller | 175psig | :MechSealType21S:MechSealType1Unbal: | :Horizontal:Vertical: | :G:K: | :284JP:286JP:324JP:326JP:364JP:365JP:364JPZ:365JPZ:404JPZ:405JPZ: | Double Seal, Type 1 | RTF |  | A100529 | LT250
| Price_BOM_L_Insert_453 | :20121-LC:20121-LCV:25123-LC:25123-LCV:30957-LC:30957-LCV:30121-LC:30121-LCV:30127-LC:30127-LCV:30157-LC:30157-LCV:40959-LC:40959-LCV:4012A-LC:4012A-LCV:40129-LC:40129-LCV:40157-LC:40157-LCV:50123-LC:50123-LCV:60951-LC:60951-LCV:60123-LC:60123-LCV: | XA | Opt_InsertProvided | Ductile Iron, ASTM-A536-65 | J | Coating_Scotchkote134_interior_exterior_IncludeImpeller | 250psig | :MechSealType21S:MechSealType1Unbal: | :Horizontal:Vertical: | :G:K: | :213JP:215JP:254JP:256JP: | Double Seal, Type 1 | RTF |  | A100531 | LT250
| Price_BOM_L_Insert_454 | :20121-LC:20121-LCV:25123-LC:25123-LCV:30957-LC:30957-LCV:30121-LC:30121-LCV:30127-LC:30127-LCV:30157-LC:30157-LCV:40959-LC:40959-LCV:4012A-LC:4012A-LCV:40129-LC:40129-LCV:40157-LC:40157-LCV:50123-LC:50123-LCV:60951-LC:60951-LCV:60123-LC:60123-LCV: | XA | Opt_InsertProvided | Ductile Iron, ASTM-A536-65 | J | Coating_Scotchkote134_interior_exterior_IncludeImpeller | 250psig | :MechSealType21S:MechSealType1Unbal: | :Horizontal:Vertical: | :G:K: | :284JP:286JP:324JP:326JP:364JP:365JP:364JPZ:365JPZ:404JPZ:405JPZ: |  | RTF |  | A100531 | LT250
| Price_BOM_L_Insert_455 | :20121-LC:25123-LC:30957-LC:30121-LC:30127-LC:30157-LC:40959-LC:4012A-LC:40129-LC:40157-LC:50123-LC:60951-LC:60123-LC: | XA | Opt_InsertProvided | Cast Iron, ASTM-A48, CL 30 | C30 | Coating_Scotchkote134_interior_exterior_IncludeImpeller | 175psig | :Opt_Packing: | :Horizontal: | :K: | :213JP:215JP:254JP:256JP: |  | RTF |  | A100529 | LT250
| Price_BOM_L_Insert_456 | :20121-LC:25123-LC:30957-LC:30121-LC:30127-LC:30157-LC:40959-LC:4012A-LC:40129-LC:40157-LC:50123-LC:60951-LC:60123-LC: | XA | Opt_InsertProvided | Cast Iron, ASTM-A48, CL 30 | C30 | Coating_Scotchkote134_interior_exterior_IncludeImpeller | 175psig | :Opt_Packing: | :Horizontal: | :K: | :284JP:286JP:324JP:326JP:364JP:365JP:364JPZ:365JPZ:404JPZ:405JPZ: |  | RTF |  | A100529 | LT250
| Price_BOM_L_Insert_457 | :20121-LC:20121-LCV:25123-LC:25123-LCV:30957-LC:30957-LCV:30121-LC:30121-LCV:30127-LC:30127-LCV:30157-LC:30157-LCV:40959-LC:40959-LCV:4012A-LC:4012A-LCV:40129-LC:40129-LCV:40157-LC:40157-LCV:50123-LC:50123-LCV:60951-LC:60951-LCV:60123-LC:60123-LCV: | XA | Opt_InsertProvided | Cast Iron, ASTM-A48, CL 30 | C30 | Coating_Scotchkote134_interior_exterior_IncludeImpeller | 175psig | :MechSealType2B: | :Horizontal:Vertical: | :G:K: | :213JP:215JP:254JP:256JP: |  | RTF |  | A100529 | LT250
| Price_BOM_L_Insert_458 | :20121-LC:20121-LCV:25123-LC:25123-LCV:30957-LC:30957-LCV:30121-LC:30121-LCV:30127-LC:30127-LCV:30157-LC:30157-LCV:40959-LC:40959-LCV:4012A-LC:4012A-LCV:40129-LC:40129-LCV:40157-LC:40157-LCV:50123-LC:50123-LCV:60951-LC:60951-LCV:60123-LC:60123-LCV: | XA | Opt_InsertProvided | Cast Iron, ASTM-A48, CL 30 | C30 | Coating_Scotchkote134_interior_exterior_IncludeImpeller | 175psig | :MechSealType2B: | :Horizontal:Vertical: | :G:K: | :284JP:286JP:324JP:326JP:364JP:365JP:364JPZ:365JPZ:404JPZ:405JPZ: |  | RTF |  | A100529 | LT250
| Price_BOM_L_Insert_459 | :20121-LC:20121-LCV:25123-LC:25123-LCV:30957-LC:30957-LCV:30121-LC:30121-LCV:30127-LC:30127-LCV:30157-LC:30157-LCV:40959-LC:40959-LCV:4012A-LC:4012A-LCV:40129-LC:40129-LCV:40157-LC:40157-LCV:50123-LC:50123-LCV:60951-LC:60951-LCV:60123-LC:60123-LCV: | XA | Opt_InsertProvided | Ductile Iron, ASTM-A536-65 | J | Coating_Scotchkote134_interior_exterior_IncludeImpeller | 250psig | :MechSealType2B: | :Horizontal:Vertical: | :G:K: | :213JP:215JP:254JP:256JP: |  | RTF |  | A100531 | LT250
| Price_BOM_L_Insert_460 | :20121-LC:20121-LCV:25123-LC:25123-LCV:30957-LC:30957-LCV:30121-LC:30121-LCV:30127-LC:30127-LCV:30157-LC:30157-LCV:40959-LC:40959-LCV:4012A-LC:4012A-LCV:40129-LC:40129-LCV:40157-LC:40157-LCV:50123-LC:50123-LCV:60951-LC:60951-LCV:60123-LC:60123-LCV: | XA | Opt_InsertProvided | Ductile Iron, ASTM-A536-65 | J | Coating_Scotchkote134_interior_exterior_IncludeImpeller | 250psig | :MechSealType2B: | :Horizontal:Vertical: | :G:K: | :284JP:286JP:324JP:326JP:364JP:365JP:364JPZ:365JPZ:404JPZ:405JPZ: |  | RTF |  | A100531 | LT250
| Price_BOM_L_Insert_461 | :20121-LF:25123-LF:30957-LF:30121-LF:30127-LF:30157-LF:40959-LF:4012A-LF:40129-LF:40157-LF:50123-LF:60951-LF:60123-LF: | XA | Opt_InsertProvided | Cast Iron, ASTM-A48, CL 30 | C30 | Coating_Scotchkote134_interior_exterior_IncludeImpeller | 175psig | :MechSealType21S:MechSealType1Unbal: | :Horizontal: | :A:B: |  |  | 98690418 |  | A100542 | LT250
| Price_BOM_L_Insert_462 | :20121-LF:25123-LF:30957-LF:30121-LF:30127-LF:30157-LF:40959-LF:4012A-LF:40129-LF:40157-LF:50123-LF:60951-LF:60123-LF: | XA | Opt_InsertProvided | Ductile Iron, ASTM-A536-65 | J | Coating_Scotchkote134_interior_exterior_IncludeImpeller | 250psig | :MechSealType21S:MechSealType1Unbal: | :Horizontal: | :A:B: |  |  | RTF |  | A100543 | LT250
| Price_BOM_L_Insert_463 | :20121-LF:25123-LF:30957-LF:30121-LF:30127-LF:30157-LF:40959-LF:4012A-LF:40129-LF:40157-LF:50123-LF:60951-LF:60123-LF: | XA | Opt_InsertProvided | Cast Iron, ASTM-A48, CL 30 | C30 | Coating_Scotchkote134_interior_exterior_IncludeImpeller | 175psig | :Opt_Packing: | :Horizontal: | :A:B: |  |  | RTF |  | A100542 | LT250
| Price_BOM_L_Insert_464 | :20121-LF:25123-LF:30957-LF:30121-LF:30127-LF:30157-LF:40959-LF:4012A-LF:40129-LF:40157-LF:50123-LF:60951-LF:60123-LF: | XA | Opt_InsertProvided | Cast Iron, ASTM-A48, CL 30 | C30 | Coating_Scotchkote134_interior_exterior_IncludeImpeller | 175psig | :MechSealType2B: | :Horizontal: | :A:B: |  | Single Seal, Type 1B | RTF |  | A100542 | LT250
| Price_BOM_L_Insert_465 | :20121-LF:25123-LF:30957-LF:30121-LF:30127-LF:30157-LF:40959-LF:4012A-LF:40129-LF:40157-LF:50123-LF:60951-LF:60123-LF: | XA | Opt_InsertProvided | Ductile Iron, ASTM-A536-65 | J | Coating_Scotchkote134_interior_exterior_IncludeImpeller | 250psig | :MechSealType2B: | :Horizontal: | :A:B: |  | Single Seal, Type 1B | RTF |  | A100543 | LT250
| Price_BOM_L_Insert_466 | :40157-LC:40157-LCV:50123-LC:50123-LCV:50157-LC:50157-LCV:60123-LC:60123-LCV:60157-LC:60157-LCV:80123-LC:80123-LCV:80155-LC:80155-LCV: | X5 | Opt_InsertProvided | Cast Iron, ASTM-A48, CL 30 | C30 | Coating_Scotchkote134_interior_exterior_IncludeImpeller | 175psig | :MechSealType21S:MechSealType1Unbal: | :Horizontal:Vertical: | :L:N: | :213TCZ:215TCZ:254TCS:256TCZ: | Packing | RTF |  | A100527 | LT250
| Price_BOM_L_Insert_467 | :40157-LC:40157-LCV:50123-LC:50123-LCV:50157-LC:50157-LCV:60123-LC:60123-LCV:60157-LC:60157-LCV:80123-LC:80123-LCV:80155-LC:80155-LCV: | X5 | Opt_InsertProvided | Cast Iron, ASTM-A48, CL 30 | C30 | Coating_Scotchkote134_interior_exterior_IncludeImpeller | 175psig | :MechSealType21S:MechSealType1Unbal: | :Horizontal:Vertical: | :L:N: | :284TCZ:286TCZ: | Single Seal, Type 21S:Single Seal, Type 1 | RTF |  | A100527 | LT250
| Price_BOM_L_Insert_468 | :40157-LC:40157-LCV:50123-LC:50123-LCV:50157-LC:50157-LCV:60123-LC:60123-LCV:60157-LC:60157-LCV:80123-LC:80123-LCV:80155-LC:80155-LCV: | X5 | Opt_InsertProvided | Cast Iron, ASTM-A48, CL 30 | C30 | Coating_Scotchkote134_interior_exterior_IncludeImpeller | 175psig | :MechSealType21S:MechSealType1Unbal: | :Horizontal:Vertical: | :L:N: | :324TCZ:326TCZ:364TCZ:365TCZ:404TCZ:405TCZ: |  | 98430838 |  | A100527 | LT250
| Price_BOM_L_Insert_469 | :40157-LC:40157-LCV:50123-LC:50123-LCV:50157-LC:50157-LCV:60123-LC:60123-LCV:60157-LC:60157-LCV:80123-LC:80123-LCV:80155-LC:80155-LCV: | X5 | Opt_InsertProvided | Ductile Iron, ASTM-A536-65 | J | Coating_Scotchkote134_interior_exterior_IncludeImpeller | 250psig | :MechSealType21S:MechSealType1Unbal: | :Horizontal:Vertical: | :L:N: | :213TCZ:215TCZ:254TCS:256TCZ: | Single Seal, Type 21S:Single Seal, Type 1 | RTF |  | A100528 | LT250
| Price_BOM_L_Insert_470 | :40157-LC:40157-LCV:50123-LC:50123-LCV:50157-LC:50157-LCV:60123-LC:60123-LCV:60157-LC:60157-LCV:80123-LC:80123-LCV:80155-LC:80155-LCV: | X5 | Opt_InsertProvided | Ductile Iron, ASTM-A536-65 | J | Coating_Scotchkote134_interior_exterior_IncludeImpeller | 250psig | :MechSealType21S:MechSealType1Unbal: | :Horizontal:Vertical: | :L:N: | :284TCZ:286TCZ: | Single Seal, Type 1 | RTF |  | A100528 | LT250
| Price_BOM_L_Insert_471 | :40157-LC:40157-LCV:50123-LC:50123-LCV:50157-LC:50157-LCV:60123-LC:60123-LCV:60157-LC:60157-LCV:80123-LC:80123-LCV:80155-LC:80155-LCV: | X5 | Opt_InsertProvided | Ductile Iron, ASTM-A536-65 | J | Coating_Scotchkote134_interior_exterior_IncludeImpeller | 250psig | :MechSealType21S:MechSealType1Unbal: | :Horizontal:Vertical: | :L:N: | :324TCZ:326TCZ:364TCZ:365TCZ:404TCZ:405TCZ: |  | RTF |  | A100528 | LT250
| Price_BOM_L_Insert_472 | :40157-LC:40157-LCV:50123-LC:50123-LCV:50157-LC:50157-LCV:60123-LC:60123-LCV:60157-LC:60157-LCV:80123-LC:80123-LCV:80155-LC:80155-LCV: | X5 | Opt_InsertProvided | Cast Iron, ASTM-A48, CL 30 | C30 | Coating_Scotchkote134_interior_exterior_IncludeImpeller | 175psig | :Opt_Packing: | :Horizontal: | :N: | :213TCZ:215TCZ:254TCS:256TCZ: | Single Seal, Type 1 | RTF |  | A100527 | LT250
| Price_BOM_L_Insert_473 | :40157-LC:40157-LCV:50123-LC:50123-LCV:50157-LC:50157-LCV:60123-LC:60123-LCV:60157-LC:60157-LCV:80123-LC:80123-LCV:80155-LC:80155-LCV: | X5 | Opt_InsertProvided | Cast Iron, ASTM-A48, CL 30 | C30 | Coating_Scotchkote134_interior_exterior_IncludeImpeller | 175psig | :Opt_Packing: | :Horizontal: | :N: | :284TCZ:286TCZ: | Single Seal, Type 1 | RTF |  | A100527 | LT250
| Price_BOM_L_Insert_474 | :40157-LC:40157-LCV:50123-LC:50123-LCV:50157-LC:50157-LCV:60123-LC:60123-LCV:60157-LC:60157-LCV:80123-LC:80123-LCV:80155-LC:80155-LCV: | X5 | Opt_InsertProvided | Cast Iron, ASTM-A48, CL 30 | C30 | Coating_Scotchkote134_interior_exterior_IncludeImpeller | 175psig | :Opt_Packing: | :Horizontal: | :N: | :324TCZ:326TCZ:364TCZ:365TCZ:404TCZ:405TCZ: |  | RTF |  | A100527 | LT250
| Price_BOM_L_Insert_475 | :40157-LC:40157-LCV:50123-LC:50123-LCV:50157-LC:50157-LCV:60123-LC:60123-LCV:60157-LC:60157-LCV:80123-LC:80123-LCV:80155-LC:80155-LCV: | X5 | Opt_InsertProvided | Cast Iron, ASTM-A48, CL 30 | C30 | Coating_Scotchkote134_interior_exterior_IncludeImpeller | 175psig | :MechSealType1Bal: | :Horizontal:Vertical: | :L:N: | :213TCZ:215TCZ:254TCS:256TCZ: | Single Seal, Type 1 | RTF |  | A100527 | LT250
| Price_BOM_L_Insert_476 | :40157-LC:40157-LCV:50123-LC:50123-LCV:50157-LC:50157-LCV:60123-LC:60123-LCV:60157-LC:60157-LCV:80123-LC:80123-LCV:80155-LC:80155-LCV: | X5 | Opt_InsertProvided | Cast Iron, ASTM-A48, CL 30 | C30 | Coating_Scotchkote134_interior_exterior_IncludeImpeller | 175psig | :MechSealType1Bal: | :Horizontal:Vertical: | :L:N: | :284TCZ:286TCZ: | Double Seal, Type 1 | RTF |  | A100527 | LT250
| Price_BOM_L_Insert_477 | :40157-LC:40157-LCV:50123-LC:50123-LCV:50157-LC:50157-LCV:60123-LC:60123-LCV:60157-LC:60157-LCV:80123-LC:80123-LCV:80155-LC:80155-LCV: | X5 | Opt_InsertProvided | Cast Iron, ASTM-A48, CL 30 | C30 | Coating_Scotchkote134_interior_exterior_IncludeImpeller | 175psig | :MechSealType1Bal: | :Horizontal:Vertical: | :L:N: | :324TCZ:326TCZ:364TCZ:365TCZ:404TCZ:405TCZ: |  | RTF |  | A100527 | LT250
| Price_BOM_L_Insert_478 | :40157-LC:40157-LCV:50123-LC:50123-LCV:50157-LC:50157-LCV:60123-LC:60123-LCV:60157-LC:60157-LCV:80123-LC:80123-LCV:80155-LC:80155-LCV: | X5 | Opt_InsertProvided | Ductile Iron, ASTM-A536-65 | J | Coating_Scotchkote134_interior_exterior_IncludeImpeller | 250psig | :MechSealType1Bal: | :Horizontal:Vertical: | :L:N: | :213TCZ:215TCZ:254TCS:256TCZ: | Double Seal, Type 1 | RTF |  | A100528 | LT250
| Price_BOM_L_Insert_479 | :40157-LC:40157-LCV:50123-LC:50123-LCV:50157-LC:50157-LCV:60123-LC:60123-LCV:60157-LC:60157-LCV:80123-LC:80123-LCV:80155-LC:80155-LCV: | X5 | Opt_InsertProvided | Ductile Iron, ASTM-A536-65 | J | Coating_Scotchkote134_interior_exterior_IncludeImpeller | 250psig | :MechSealType1Bal: | :Horizontal:Vertical: | :L:N: | :284TCZ:286TCZ: | Single Seal, Type 1B | RTF |  | A100528 | LT250
| Price_BOM_L_Insert_480 | :40157-LC:40157-LCV:50123-LC:50123-LCV:50157-LC:50157-LCV:60123-LC:60123-LCV:60157-LC:60157-LCV:80123-LC:80123-LCV:80155-LC:80155-LCV: | X5 | Opt_InsertProvided | Ductile Iron, ASTM-A536-65 | J | Coating_Scotchkote134_interior_exterior_IncludeImpeller | 250psig | :MechSealType1Bal: | :Horizontal:Vertical: | :L:N: | :324TCZ:326TCZ:364TCZ:365TCZ:404TCZ:405TCZ: |  | RTF |  | A100528 | LT250
| Price_BOM_L_Insert_481 | :40157-LC:40157-LCV:50123-LC:50123-LCV:50157-LC:50157-LCV:60123-LC:60123-LCV:60157-LC:60157-LCV:80123-LC:80123-LCV:80155-LC:80155-LCV: | X5 | Opt_InsertProvided | Cast Iron, ASTM-A48, CL 30 | C30 | Coating_Scotchkote134_interior_exterior_IncludeImpeller | 175psig | :MechSealDoubleType2: | :Horizontal:Vertical: | :L:N: | :213TCZ:215TCZ:254TCS:256TCZ: | Single Seal, Type 1B | RTF |  | A100527 | LT250
| Price_BOM_L_Insert_482 | :40157-LC:40157-LCV:50123-LC:50123-LCV:50157-LC:50157-LCV:60123-LC:60123-LCV:60157-LC:60157-LCV:80123-LC:80123-LCV:80155-LC:80155-LCV: | X5 | Opt_InsertProvided | Cast Iron, ASTM-A48, CL 30 | C30 | Coating_Scotchkote134_interior_exterior_IncludeImpeller | 175psig | :MechSealDoubleType2: | :Horizontal:Vertical: | :L:N: | :284TCZ:286TCZ: | Packing | RTF |  | A100527 | LT250
| Price_BOM_L_Insert_483 | :40157-LC:40157-LCV:50123-LC:50123-LCV:50157-LC:50157-LCV:60123-LC:60123-LCV:60157-LC:60157-LCV:80123-LC:80123-LCV:80155-LC:80155-LCV: | X5 | Opt_InsertProvided | Cast Iron, ASTM-A48, CL 30 | C30 | Coating_Scotchkote134_interior_exterior_IncludeImpeller | 175psig | :MechSealDoubleType2: | :Horizontal:Vertical: | :L:N: | :324TCZ:326TCZ:364TCZ:365TCZ:404TCZ:405TCZ: | Single Seal, Type 21S:Single Seal, Type 1 | RTF |  | A100527 | LT250
| Price_BOM_L_Insert_484 | :40157-LF:50123-LF:50157-LF:60123-LF:60157-LF:80123-LF:80155-LF: | X5 | Opt_InsertProvided | Cast Iron, ASTM-A48, CL 30 | C30 | Coating_Scotchkote134_interior_exterior_IncludeImpeller | 175psig | :MechSealType21S:MechSealType1Unbal: | :Horizontal: | :A:B: |  | Single Seal, Type 21S:Single Seal, Type 1 | 98832976 |  | A100536 | LT250
| Price_BOM_L_Insert_485 | :40157-LF:50123-LF:50157-LF:60123-LF:60157-LF:80123-LF:80155-LF: | X5 | Opt_InsertProvided | Ductile Iron, ASTM-A536-65 | J | Coating_Scotchkote134_interior_exterior_IncludeImpeller | 250psig | :MechSealType21S:MechSealType1Unbal: | :Horizontal: | :A:B: |  |  | RTF |  | A100537 | LT250
| Price_BOM_L_Insert_486 | :40157-LF:50123-LF:50157-LF:60123-LF:60157-LF:80123-LF:80155-LF: | X5 | Opt_InsertProvided | Cast Iron, ASTM-A48, CL 30 | C30 | Coating_Scotchkote134_interior_exterior_IncludeImpeller | 175psig | :Opt_Packing: | :Horizontal: | :A:B: |  |  | RTF |  | A100536 | LT250
| Price_BOM_L_Insert_487 | :40157-LF:50123-LF:50157-LF:60123-LF:60157-LF:80123-LF:80155-LF: | X5 | Opt_InsertProvided | Cast Iron, ASTM-A48, CL 30 | C30 | Coating_Scotchkote134_interior_exterior_IncludeImpeller | 175psig | :MechSealType1Bal: | :Horizontal: | :A:B: |  |  | RTF |  | A100536 | LT250
| Price_BOM_L_Insert_488 | :40157-LF:50123-LF:50157-LF:60123-LF:60157-LF:80123-LF:80155-LF: | X5 | Opt_InsertProvided | Ductile Iron, ASTM-A536-65 | J | Coating_Scotchkote134_interior_exterior_IncludeImpeller | 250psig | :MechSealType1Bal: | :Horizontal: | :A:B: |  |  | RTF |  | A100537 | LT250
| Price_BOM_L_Insert_489 | :40157-LF:50123-LF:50157-LF:60123-LF:60157-LF:80123-LF:80155-LF: | X5 | Opt_InsertProvided | Cast Iron, ASTM-A48, CL 30 | C30 | Coating_Scotchkote134_interior_exterior_IncludeImpeller | 175psig | :MechSealDoubleType2: | :Horizontal: | :A:B: |  | Double Seal, Type 1 | RTF |  | A100536 | LT250
| Price_BOM_L_Insert_490 | :60157-LF:80155-LF: | X6 | Opt_InsertProvided | Cast Iron, ASTM-A48, CL 30 | C30 | Coating_Scotchkote134_interior_exterior_IncludeImpeller | 250psig | :MechSealType1Bal: | :Horizontal: | :A:B: |  | Single Seal, Type 21S:Single Seal, Type 1 | RTF |  | A100538 | LT250
| Price_BOM_L_Insert_491 | :60157-LF:80155-LF: | X6 | Opt_InsertProvided | Ductile Iron, ASTM-A536-65 | J | Coating_Scotchkote134_interior_exterior_IncludeImpeller | 250psig | :MechSealType1Bal: | :Horizontal: | :A:B: |  | Single Seal, Type 21S:Single Seal, Type 1 | RTF |  | A100539 | LT250
| Price_BOM_L_Insert_492 | :60157-LF:80155-LF: | X6 | Opt_InsertProvided | Cast Iron, ASTM-A48, CL 30 | C30 | Coating_Scotchkote134_interior_exterior_IncludeImpeller | 175psig | :MechSealType21S:MechSealType1Unbal: | :Horizontal: | :A:B: |  | Double Seal, Type 1 | RTF |  | A100538 | LT250
| Price_BOM_L_Insert_493 | :60157-LF:80155-LF: | X6 | Opt_InsertProvided | Ductile Iron, ASTM-A536-65 | J | Coating_Scotchkote134_interior_exterior_IncludeImpeller | 175psig | :MechSealType21S:MechSealType1Unbal: | :Horizontal: | :A:B: |  | Double Seal, Type 1 | RTF |  | A100539 | LT250
| Price_BOM_L_Insert_494 | :60157-LF:80155-LF: | X6 | Opt_InsertProvided | Cast Iron, ASTM-A48, CL 30 | C30 | Coating_Scotchkote134_interior_exterior_IncludeImpeller | 175psig | :MechSealDoubleType1: | :Horizontal: | :A:B: |  | Single Seal, Type 1B | RTF |  | A100538 | LT250
| Price_BOM_L_Insert_495 | :60157-LF:80155-LF: | X6 | Opt_InsertProvided | Cast Iron, ASTM-A48, CL 30 | C30 | Coating_Scotchkote134_interior_exterior_IncludeImpeller | 150psig | :Opt_Packing: | :Horizontal: | :A:B: |  | Packing | RTF |  | A100538 | LT250
| Price_BOM_L_Insert_496 | :10153-LF: | X8 | Opt_InsertProvided | Cast Iron, ASTM-A48, CL 30 | C30 | Coating_Scotchkote134_interior_exterior_IncludeImpeller | 175psig | :MechSealDoubleType2: | :Horizontal: | :A:B: |  | Double Seal, Type 1 | RTF |  | A100540 | LT250
| Price_BOM_L_Insert_497 | :10153-LF: | X8 | Opt_InsertProvided | Ductile Iron, ASTM-A536-65 | J | Coating_Scotchkote134_interior_exterior_IncludeImpeller | 175psig | :MechSealDoubleType2: | :Horizontal: | :A:B: |  | Double Seal, Type 1 | RTF |  | A100541 | LT250
| Price_BOM_L_Insert_498 | :10153-LF: | X8 | Opt_InsertProvided | Cast Iron, ASTM-A48, CL 30 | C30 | Coating_Scotchkote134_interior_exterior_IncludeImpeller | 150psig | :Opt_Packing: | :Horizontal: | :A:B: |  | Packing | RTF |  | A100540 | LT250
| Price_BOM_L_Insert_499 | :10153-LF: | X8 | Opt_InsertProvided | Ductile Iron, ASTM-A536-65 | J | Coating_Scotchkote134_interior_exterior_IncludeImpeller | 150psig | :Opt_Packing: | :Horizontal: | :A:B: |  | Packing | RTF |  | A100541 | LT250
| Price_BOM_L_Insert_500 | :15507-LCV:15509-LCV:20501-LCV:30501-LCV:30507-LCV: | X3 | Opt_InsertProvided | Cast Iron, ASTM-A48, CL 30 | C30 | Coating_Scotchkote134_interior_exterior_IncludeImpeller | 175psig | :MechSealType21S:MechSealType1Unbal: | :Vertical: | :X:V: | :143JM:145JM:182JM:184JM: |  | RTF |  | A100522 | LT250
| Price_BOM_L_Insert_501 | :20121-LC:25123-LC: | X3 | Opt_InsertProvided | Cast Iron, ASTM-A48, CL 30 | C30 | Coating_Scotchkote134_interior_exterior_IncludeImpeller | 175psig | :MechSealType21S:MechSealType1Unbal: | :Horizontal: | :V: | :143JM:145JM:182JM:184JM: | 96769353 | RTF |  | A100522 | LT250
| Price_BOM_L_Insert_502 | :20121-LC:25123-LC: | X3 | Opt_InsertProvided | Cast Iron, ASTM-A48, CL 30 | C30 | Coating_Scotchkote134_interior_exterior_IncludeImpeller | 175psig | :MechSealType21S:MechSealType1Unbal: | :Horizontal: | :V: | :213JM:215JM:254JMZ:256JMZ: |  | RTF |  | A100522 | LT250
| Price_BOM_L_Insert_503 | :12501-LC:12507-LC:15507-LC:15509-LC:20501-LC:30501-LC:30507-LC: | X0 | Opt_InsertProvided | Cast Iron, ASTM-A48, CL 30 | C30 | Coating_Scotchkote134_interior_IncludeImpeller | 175psig | :MechSealType21: | :Horizontal: | :D: | :56J: | Single Seal, Type 21S | RTF |  | A100518 | LT250
| Price_BOM_L_Insert_504 | :12501-LC:12507-LC:15507-LC:15509-LC:20501-LC:30501-LC:30507-LC: | X0 | Opt_InsertProvided | Ductile Iron, ASTM-A536-65 | J | Coating_Scotchkote134_interior_IncludeImpeller | 175psig | :MechSealType21: | :Horizontal: | :D: | :56J: | Single Seal, Type 21S | RTF |  | A100519 | LT250
| Price_BOM_L_Insert_505 | :12501-LCV:12507-LCV:15507-LCV:15509-LCV:20501-LCV:12501-LC:12507-LC:15507-LC:15509-LC:20501-LC:30501-LC:30507-LC: | X0 | Opt_InsertProvided | Cast Iron, ASTM-A48, CL 30 | C30 | Coating_Scotchkote134_interior_IncludeImpeller | 175psig | :MechSealType21: | :Vertical: | :D: | :56J: |  | RTF |  | A100518 | LT250
| Price_BOM_L_Insert_506 | :12501-LCV:12507-LCV:15507-LCV:15509-LCV:20501-LCV:12501-LC:12507-LC:15507-LC:15509-LC:20501-LC:30501-LC:30507-LC: | X0 | Opt_InsertProvided | Ductile Iron, ASTM-A536-65 | J | Coating_Scotchkote134_interior_IncludeImpeller | 175psig | :MechSealType21: | :Vertical: | :D: | :56J: |  | RTF |  | A100519 | LT250
| Price_BOM_L_Insert_507 | :10707-LC:12709-LC:15705-LC: | X0 | Opt_InsertProvided | Cast Iron, ASTM-A48, CL 30 | C30 | Coating_Scotchkote134_interior_IncludeImpeller | 175psig | :MechSealType21: | :Horizontal: | :D: | :56J: | Single Seal, Type 21S | RTF |  | A100518 | LT250
| Price_BOM_L_Insert_508 | :10707-LC:12709-LC:15705-LC: | X0 | Opt_InsertProvided | Ductile Iron, ASTM-A536-65 | J | Coating_Scotchkote134_interior_IncludeImpeller | 175psig | :MechSealType21: | :Horizontal: | :D: | :56J: | Single Seal, Type 21S | RTF |  | A100519 | LT250
| Price_BOM_L_Insert_509 | :10707-LCV:10707-LC:12709-LCV:12709-LC:15705-LCV:15705-LC: | X0 | Opt_InsertProvided | Cast Iron, ASTM-A48, CL 30 | C30 | Coating_Scotchkote134_interior_IncludeImpeller | 175psig | :MechSealType21: | :Vertical: | :D: | :56J: |  | RTF |  | A100518 | LT250
| Price_BOM_L_Insert_510 | :10707-LCV:10707-LC:12709-LCV:12709-LC:15705-LCV:15705-LC: | X0 | Opt_InsertProvided | Ductile Iron, ASTM-A536-65 | J | Coating_Scotchkote134_interior_IncludeImpeller | 175psig | :MechSealType21: | :Vertical: | :D: | :56J: |  | RTF |  | A100519 | LT250
| Price_BOM_L_Insert_511 | :10707-LC:12709-LC:15705-LC:15951-LC:15955-LC:15959-LC:20709-LC:20953-LC:25707-LC:25957-LC:30707-LC:30957-LC:40707-LC:40957-LC: | X3 | Opt_InsertProvided | Cast Iron, ASTM-A48, CL 30 | C30 | Coating_Scotchkote134_interior_IncludeImpeller | 175psig | :MechSealType21S:MechSealType1Unbal: | :Horizontal: | :V: | :143JM:145JM:182JM:184JM: | Single Seal, Type 21S:Single Seal, Type 1 | 96759595 | INSERT,LC,X3,JM,SGL, 4.5"AK,CI COATED | A100522 | LT250
| Price_BOM_L_Insert_512 | :10707-LC:12709-LC:15705-LC:15951-LC:15955-LC:15959-LC:20709-LC:20953-LC:25707-LC:25957-LC:30707-LC:30957-LC:40707-LC:40957-LC: | X3 | Opt_InsertProvided | Cast Iron, ASTM-A48, CL 30 | C30 | Coating_Scotchkote134_interior_IncludeImpeller | 175psig | :MechSealType21S:MechSealType1Unbal: | :Horizontal: | :V: | :213JM:215JM:254JMZ:256JMZ: | Single Seal, Type 21S:Single Seal, Type 1 | 96759594 | INSERT,LC,X3,JM,SGL, 8.5"AK,CI COATED | A100522 | LT250
| Price_BOM_L_Insert_513 | :10707-LCV:12709-LCV:15705-LCV:15951-LCV:15955-LCV:15959-LCV:20709-LCV:20953-LCV:20121-LCV:25707-LCV:25957-LCV:25123-LCV:30707-LCV:30957-LCV:40707-LCV:40957-LCV:10707-LC:12709-LC:15705-LC:15951-LC:15955-LC:15959-LC:20709-LC:20953-LC:20121-LC:25707-LC:25957-LC:25123-LC:30707-LC:30957-LC:40707-LC:40957-LC: | X3 | Opt_InsertProvided | Cast Iron, ASTM-A48, CL 30 | C30 | Coating_Scotchkote134_interior_IncludeImpeller | 175psig | :MechSealType21S:MechSealType1Unbal: | :Vertical: | :X:V: | :143JM:145JM:182JM:184JM: |  | RTF |  | A100522 | LT250
| Price_BOM_L_Insert_514 | :10707-LCV:12709-LCV:15705-LCV:15951-LCV:15955-LCV:15959-LCV:20709-LCV:20953-LCV:20121-LCV:25707-LCV:25957-LCV:25123-LCV:30707-LCV:30957-LCV:40707-LCV:40957-LCV:10707-LC:12709-LC:15705-LC:15951-LC:15955-LC:15959-LC:20709-LC:20953-LC:20121-LC:25707-LC:25957-LC:25123-LC:30707-LC:30957-LC:40707-LC:40957-LC: | X3 | Opt_InsertProvided | Cast Iron, ASTM-A48, CL 30 | C30 | Coating_Scotchkote134_interior_IncludeImpeller | 175psig | :MechSealType21S:MechSealType1Unbal: | :Vertical: | :X:V: | :213JM:215JM:254JMZ:256JMZ: |  | RTF |  | A100522 | LT250
| Price_BOM_L_Insert_515 | :10707-LC:12709-LC:15705-LC:15951-LC:15955-LC:15959-LC:20709-LC:20953-LC:20121-LC:25707-LC:25957-LC:25123-LC:30707-LC:30957-LC:40707-LC:40957-LC: | X3 | Opt_InsertProvided | Cast Iron, ASTM-A48, CL 30 | C30 | Coating_Scotchkote134_interior_IncludeImpeller | 150psig | :Opt_Packing: | :Horizontal: | :I:Z: | :143JP:145JP:182JP:184JP: | Packing | RTF |  | A100521 | LT250
| Price_BOM_L_Insert_516 | :10707-LC:12709-LC:15705-LC:15951-LC:15955-LC:15959-LC:20709-LC:20953-LC:20121-LC:25707-LC:25957-LC:25123-LC:30707-LC:30957-LC:40707-LC:40957-LC: | X3 | Opt_InsertProvided | Cast Iron, ASTM-A48, CL 30 | C30 | Coating_Scotchkote134_interior_IncludeImpeller | 150psig | :Opt_Packing: | :Horizontal: | :I: | :213JPZ:215JPZ:254JPZ:256JPZ: | Packing | RTF |  | A100521 | LT250
| Price_BOM_L_Insert_517 | :10707-LC:12709-LC:15705-LC:15951-LC:15955-LC:15959-LC:20709-LC:20953-LC:20121-LC:25707-LC:25957-LC:25123-LC:30707-LC:30957-LC:40707-LC:40957-LC: | X3 | Opt_InsertProvided | Cast Iron, ASTM-A48, CL 30 | C30 | Coating_Scotchkote134_interior_IncludeImpeller | 250psig | :MechSealType21S:MechSealType1Unbal: | :Horizontal: | :I:Z: | :143JP:145JP:182JP:184JP: |  | RTF |  | A100521 | LT250
| Price_BOM_L_Insert_518 | :10707-LC:12709-LC:15705-LC:15951-LC:15955-LC:15959-LC:20709-LC:20953-LC:20121-LC:25707-LC:25957-LC:25123-LC:30707-LC:30957-LC:40707-LC:40957-LC: | X3 | Opt_InsertProvided | Cast Iron, ASTM-A48, CL 30 | C30 | Coating_Scotchkote134_interior_IncludeImpeller | 250psig | :MechSealType21S:MechSealType1Unbal: | :Horizontal: | :I: | :213JPZ:215JPZ:254JPZ:256JPZ: |  | RTF |  | A100521 | LT250
| Price_BOM_L_Insert_519 | :10707-LC:12709-LC:15705-LC:15951-LC:15955-LC:15959-LC:20709-LC:20953-LC:20121-LC:25707-LC:25957-LC:25123-LC:30707-LC:30957-LC:40707-LC:40957-LC: | X3 | Opt_InsertProvided | Ductile Iron, ASTM-A536-65 | J | Coating_Scotchkote134_interior_IncludeImpeller | 250psig | :MechSealType21S:MechSealType1Unbal: | :Horizontal: | :I:Z: | :143JP:145JP:182JP:184JP: |  | RTF |  | A100523 | LT250
| Price_BOM_L_Insert_520 | :10707-LC:12709-LC:15705-LC:15951-LC:15955-LC:15959-LC:20709-LC:20953-LC:20121-LC:25707-LC:25957-LC:25123-LC:30707-LC:30957-LC:40707-LC:40957-LC: | X3 | Opt_InsertProvided | Ductile Iron, ASTM-A536-65 | J | Coating_Scotchkote134_interior_IncludeImpeller | 250psig | :MechSealType21S:MechSealType1Unbal: | :Horizontal: | :I: | :213JPZ:215JPZ:254JPZ:256JPZ: |  | RTF |  | A100523 | LT250
| Price_BOM_L_Insert_521 | :10707-LC:12709-LC:15705-LC:15951-LC:15955-LC:15959-LC:20709-LC:20953-LC:20121-LC:25707-LC:25957-LC:25123-LC:30707-LC:30957-LC:40707-LC:40957-LC: | X3 | Opt_InsertProvided | Cast Iron, ASTM-A48, CL 30 | C30 | Coating_Scotchkote134_interior_IncludeImpeller | 175psig | :MechSealDoubleType21:MechSealDoubleType2: | :Horizontal: | :I:Z: | :143JP:145JP:182JP:184JP: |  | RTF |  | A100521 | LT250
| Price_BOM_L_Insert_522 | :10707-LC:12709-LC:15705-LC:15951-LC:15955-LC:15959-LC:20709-LC:20953-LC:20121-LC:25707-LC:25957-LC:25123-LC:30707-LC:30957-LC:40707-LC:40957-LC: | X3 | Opt_InsertProvided | Cast Iron, ASTM-A48, CL 30 | C30 | Coating_Scotchkote134_interior_IncludeImpeller | 175psig | :MechSealDoubleType21:MechSealDoubleType2: | :Horizontal: | :I: | :213JPZ:215JPZ:254JPZ:256JPZ: |  | RTF |  | A100521 | LT250
| Price_BOM_L_Insert_523 | :10707-LC:12709-LC:15705-LC:15951-LC:15955-LC:15959-LC:20709-LC:20953-LC:20121-LC:25707-LC:25957-LC:25123-LC:30707-LC:30957-LC:40707-LC:40957-LC: | X3 | Opt_InsertProvided | Cast Iron, ASTM-A48, CL 30 | C30 | Coating_Scotchkote134_interior_IncludeImpeller | 250psig | :MechSealType2B: | :Horizontal: | :I:Z: | :143JP:145JP:182JP:184JP: |  | RTF |  | A100521 | LT250
| Price_BOM_L_Insert_524 | :10707-LC:12709-LC:15705-LC:15951-LC:15955-LC:15959-LC:20709-LC:20953-LC:20121-LC:25707-LC:25957-LC:25123-LC:30707-LC:30957-LC:40707-LC:40957-LC: | X3 | Opt_InsertProvided | Cast Iron, ASTM-A48, CL 30 | C30 | Coating_Scotchkote134_interior_IncludeImpeller | 250psig | :MechSealType2B: | :Horizontal: | :I: | :213JPZ:215JPZ:254JPZ:256JPZ: |  | RTF |  | A100521 | LT250
| Price_BOM_L_Insert_525 | :10707-LC:12709-LC:15705-LC:15951-LC:15955-LC:15959-LC:20709-LC:20953-LC:20121-LC:25707-LC:25957-LC:25123-LC:30707-LC:30957-LC:40707-LC:40957-LC: | X3 | Opt_InsertProvided | Ductile Iron, ASTM-A536-65 | J | Coating_Scotchkote134_interior_IncludeImpeller | 250psig | :MechSealType2B: | :Horizontal: | :I:Z: | :143JP:145JP:182JP:184JP: |  | RTF |  | A100523 | LT250
| Price_BOM_L_Insert_526 | :10707-LC:12709-LC:15705-LC:15951-LC:15955-LC:15959-LC:20709-LC:20953-LC:20121-LC:25707-LC:25957-LC:25123-LC:30707-LC:30957-LC:40707-LC:40957-LC: | X3 | Opt_InsertProvided | Ductile Iron, ASTM-A536-65 | J | Coating_Scotchkote134_interior_IncludeImpeller | 250psig | :MechSealType2B: | :Horizontal: | :I: | :213JPZ:215JPZ:254JPZ:256JPZ: |  | RTF |  | A100523 | LT250
| Price_BOM_L_Insert_527 | :10707-LF:12709-LF:15705-LF:15951-LF:15955-LF:15959-LF:20709-LF:20953-LF:20121-LF:25707-LF:25957-LF:25123-LF:30707-LF:30957-LF:40707-LF:40957-LF: | X3 | Opt_InsertProvided | Cast Iron, ASTM-A48, CL 30 | C30 | Coating_Scotchkote134_interior_IncludeImpeller | 150psig | :Opt_Packing: | :Horizontal: | :A:B: |  |  | RTF |  | A100532 | LT250
| Price_BOM_L_Insert_528 | :10707-LF:12709-LF:15705-LF:15951-LF:15955-LF:15959-LF:20709-LF:20953-LF:20121-LF:25707-LF:25957-LF:25123-LF:30707-LF:30957-LF:40707-LF:40957-LF: | X3 | Opt_InsertProvided | Cast Iron, ASTM-A48, CL 30 | C30 | Coating_Scotchkote134_interior_IncludeImpeller | 250psig | :MechSealType21S:MechSealType1Unbal: | :Horizontal: | :A:B: |  |  | RTF |  | A100532 | LT250
| Price_BOM_L_Insert_529 | :10707-LF:12709-LF:15705-LF:15951-LF:15955-LF:15959-LF:20709-LF:20953-LF:20121-LF:25707-LF:25957-LF:25123-LF:30707-LF:30957-LF:40707-LF:40957-LF: | X3 | Opt_InsertProvided | Ductile Iron, ASTM-A536-65 | J | Coating_Scotchkote134_interior_IncludeImpeller | 250psig | :MechSealType21S:MechSealType1Unbal: | :Horizontal: | :A:B: |  |  | RTF |  | A100533 | LT250
| Price_BOM_L_Insert_530 | :10707-LF:12709-LF:15705-LF:15951-LF:15955-LF:15959-LF:20709-LF:20953-LF:20121-LF:25707-LF:25957-LF:25123-LF:30707-LF:30957-LF:40707-LF:40957-LF: | X3 | Opt_InsertProvided | Cast Iron, ASTM-A48, CL 30 | C30 | Coating_Scotchkote134_interior_IncludeImpeller | 175psig | :MechSealDoubleType21:MechSealDoubleType2: | :Horizontal: | :A:B: |  |  | RTF |  | A100532 | LT250
| Price_BOM_L_Insert_531 | :10707-LF:12709-LF:15705-LF:15951-LF:15955-LF:15959-LF:20709-LF:20953-LF:20121-LF:25707-LF:25957-LF:25123-LF:30707-LF:30957-LF:40707-LF:40957-LF: | X3 | Opt_InsertProvided | Cast Iron, ASTM-A48, CL 30 | C30 | Coating_Scotchkote134_interior_IncludeImpeller | 250psig | :MechSealType2B: | :Horizontal: | :A:B: |  |  | RTF |  | A100532 | LT250
| Price_BOM_L_Insert_532 | :10707-LF:12709-LF:15705-LF:15951-LF:15955-LF:15959-LF:20709-LF:20953-LF:20121-LF:25707-LF:25957-LF:25123-LF:30707-LF:30957-LF:40707-LF:40957-LF: | X3 | Opt_InsertProvided | Ductile Iron, ASTM-A536-65 | J | Coating_Scotchkote134_interior_IncludeImpeller | 250psig | :MechSealType2B: | :Horizontal: | :A:B: |  |  | RTF |  | A100532 | LT250
| Price_BOM_L_Insert_533 | :15507-LC:15509-LC:20501-LC:30501-LC:30507-LC: | X3 | Opt_InsertProvided | Cast Iron, ASTM-A48, CL 30 | C30 | Coating_Scotchkote134_interior_IncludeImpeller | 175psig | :MechSealType21S:MechSealType1Unbal: | :Horizontal: | :X: | :143JM:145JM:182JM:184JM: | Single Seal, Type 21S | RTF |  | A100522 | LT250
| Price_BOM_L_Insert_534 | :15951-LC:15951-LCV:15955-LC:15955-LCV:15959-LC:15959-LCV:20709-LC:20709-LCV:20953-LC:20953-LCV:25707-LC:25707-LCV:25957-LC:25957-LCV:30707-LC:30707-LCV:40957-LC:40957-LCV:50957-LC:50957-LCV: | X4 | Opt_InsertProvided | Cast Iron, ASTM-A48, CL 30 | C30 | Coating_Scotchkote134_interior_IncludeImpeller | 175psig | :MechSealType21S:MechSealType1Unbal: | :Horizontal:Vertical: | :W:Y: | :213JMZ:215JMZ:213JM:215JM:254JM:256JM: |  | 98096695 |  | A100525 | LT250
| Price_BOM_L_Insert_535 | :15951-LC:15951-LCV:15955-LC:15955-LCV:15959-LC:15959-LCV:20709-LC:20709-LCV:20953-LC:20953-LCV:25707-LC:25707-LCV:25957-LC:25957-LCV:30707-LC:30707-LCV:40957-LC:40957-LCV:50957-LC:50957-LCV: | X4 | Opt_InsertProvided | Cast Iron, ASTM-A48, CL 30 | C30 | Coating_Scotchkote134_interior_IncludeImpeller | 175psig | :MechSealType21S:MechSealType1Unbal: | :Horizontal:Vertical: | :W:Y: | :284JM:286JM:324JM:326JM:364JMZ:365JMZ:404JMZ:405JMZ: |  | 98796719 |  | A100525 | LT250
| Price_BOM_L_Insert_536 | :40707-LC:40707-LCV: | X4 | Opt_InsertProvided | Cast Iron, ASTM-A48, CL 30 | C30 | Coating_Scotchkote134_interior_IncludeImpeller | 175psig | :MechSealType21S:MechSealType1Unbal: | :Horizontal:Vertical: | :W:Y: | :213JMZ:215JMZ:213JM:215JM:254JM:256JM: |  | 98096695 |  | A100525 | LT250
| Price_BOM_L_Insert_537 | :40707-LC:40707-LCV: | X4 | Opt_InsertProvided | Cast Iron, ASTM-A48, CL 30 | C30 | Coating_Scotchkote134_interior_IncludeImpeller | 175psig | :MechSealType21S:MechSealType1Unbal: | :Horizontal:Vertical: | :W:Y: | :284JM:286JM:324JM:326JM:364JMZ:365JMZ:404JMZ:405JMZ: |  | RTF |  | A100525 | LT250
| Price_BOM_L_Insert_538 | :15951-LC:15951-LCV:15955-LC:15955-LCV:15959-LC:15959-LCV:20709-LC:20709-LCV:20953-LC:20953-LCV:25707-LC:25707-LCV:25957-LC:25957-LCV:30707-LC:30707-LCV:40957-LC:40957-LCV:50957-LC:50957-LCV: | X4 | Opt_InsertProvided | Cast Iron, ASTM-A48, CL 30 | C30 | Coating_Scotchkote134_interior_IncludeImpeller | 175psig | :MechSealType21S:MechSealType1Unbal: | :Horizontal:Vertical: | :G:K: | :213JP:215JP:254JP:256JP: |  | RTF |  | A100524 | LT250
| Price_BOM_L_Insert_539 | :15951-LC:15951-LCV:15955-LC:15955-LCV:15959-LC:15959-LCV:20709-LC:20709-LCV:20953-LC:20953-LCV:25707-LC:25707-LCV:25957-LC:25957-LCV:30707-LC:30707-LCV:40957-LC:40957-LCV:50957-LC:50957-LCV: | X4 | Opt_InsertProvided | Cast Iron, ASTM-A48, CL 30 | C30 | Coating_Scotchkote134_interior_IncludeImpeller | 175psig | :MechSealType21S:MechSealType1Unbal: | :Horizontal:Vertical: | :G:K: | :284JP:286JP:324JP:326JP:364JP:365JP:364JPZ:365JPZ:404JPZ:405JPZ: |  | RTF |  | A100524 | LT250
| Price_BOM_L_Insert_540 | :15951-LC:15951-LCV:15955-LC:15955-LCV:15959-LC:15959-LCV:20709-LC:20709-LCV:20953-LC:20953-LCV:25707-LC:25707-LCV:25957-LC:25957-LCV:30707-LC:30707-LCV:40957-LC:40957-LCV:50957-LC:50957-LCV: | X4 | Opt_InsertProvided | Ductile Iron, ASTM-A536-65 | J | Coating_Scotchkote134_interior_IncludeImpeller | 250psig | :MechSealType21S:MechSealType1Unbal: | :Horizontal:Vertical: | :G:K: | :213JP:215JP:254JP:256JP: |  | RTF |  | A100526 | LT250
| Price_BOM_L_Insert_541 | :15951-LC:15951-LCV:15955-LC:15955-LCV:15959-LC:15959-LCV:20709-LC:20709-LCV:20953-LC:20953-LCV:25707-LC:25707-LCV:25957-LC:25957-LCV:30707-LC:30707-LCV:40957-LC:40957-LCV:50957-LC:50957-LCV: | X4 | Opt_InsertProvided | Ductile Iron, ASTM-A536-65 | J | Coating_Scotchkote134_interior_IncludeImpeller | 250psig | :MechSealType21S:MechSealType1Unbal: | :Horizontal:Vertical: | :G:K: | :284JP:286JP:324JP:326JP:364JP:365JP:364JPZ:365JPZ:404JPZ:405JPZ: |  | RTF |  | A100526 | LT250
| Price_BOM_L_Insert_542 | :15951-LC:15955-LC:15959-LC:20709-LC:20953-LC:25707-LC:25957-LC:30707-LC:40957-LC:50957-LC: | X4 | Opt_InsertProvided | Cast Iron, ASTM-A48, CL 30 | C30 | Coating_Scotchkote134_interior_IncludeImpeller | 175psig | :Opt_Packing: | :Horizontal: | :K: | :213JP:215JP:254JP:256JP: |  | RTF |  | A100524 | LT250
| Price_BOM_L_Insert_543 | :15951-LC:15955-LC:15959-LC:20709-LC:20953-LC:25707-LC:25957-LC:30707-LC:40957-LC:50957-LC: | X4 | Opt_InsertProvided | Cast Iron, ASTM-A48, CL 30 | C30 | Coating_Scotchkote134_interior_IncludeImpeller | 175psig | :Opt_Packing: | :Horizontal: | :K: | :284JP:286JP:324JP:326JP:364JP:365JP:364JPZ:365JPZ:404JPZ:405JPZ: |  | RTF |  | A100524 | LT250
| Price_BOM_L_Insert_544 | :15951-LC:15951-LCV:15955-LC:15955-LCV:15959-LC:15959-LCV:20709-LC:20709-LCV:20953-LC:20953-LCV:25707-LC:25707-LCV:25957-LC:25957-LCV:30707-LC:30707-LCV:40957-LC:40957-LCV:50957-LC:50957-LCV: | X4 | Opt_InsertProvided | Cast Iron, ASTM-A48, CL 30 | C30 | Coating_Scotchkote134_interior_IncludeImpeller | 175psig | :MechSealDoubleType1: | :Horizontal:Vertical: | :G:K: | :213JP:215JP:254JP:256JP: |  | RTF |  | A100524 | LT250
| Price_BOM_L_Insert_545 | :15951-LC:15951-LCV:15955-LC:15955-LCV:15959-LC:15959-LCV:20709-LC:20709-LCV:20953-LC:20953-LCV:25707-LC:25707-LCV:25957-LC:25957-LCV:30707-LC:30707-LCV:40957-LC:40957-LCV:50957-LC:50957-LCV: | X4 | Opt_InsertProvided | Cast Iron, ASTM-A48, CL 30 | C30 | Coating_Scotchkote134_interior_IncludeImpeller | 175psig | :MechSealDoubleType1: | :Horizontal:Vertical: | :G:K: | :284JP:286JP:324JP:326JP:364JP:365JP:364JPZ:365JPZ:404JPZ:405JPZ: |  | RTF |  | A100524 | LT250
| Price_BOM_L_Insert_546 | :15951-LC:15951-LCV:15955-LC:15955-LCV:15959-LC:15959-LCV:20709-LC:20709-LCV:20953-LC:20953-LCV:25707-LC:25707-LCV:25957-LC:25957-LCV:30707-LC:30707-LCV:40957-LC:40957-LCV:50957-LC:50957-LCV: | X4 | Opt_InsertProvided | Cast Iron, ASTM-A48, CL 30 | C30 | Coating_Scotchkote134_interior_IncludeImpeller | 175psig | :MechSealType1Bal: | :Horizontal:Vertical: | :G:K: | :213JP:215JP:254JP:256JP: |  | RTF |  | A100524 | LT250
| Price_BOM_L_Insert_547 | :15951-LC:15951-LCV:15955-LC:15955-LCV:15959-LC:15959-LCV:20709-LC:20709-LCV:20953-LC:20953-LCV:25707-LC:25707-LCV:25957-LC:25957-LCV:30707-LC:30707-LCV:40957-LC:40957-LCV:50957-LC:50957-LCV: | X4 | Opt_InsertProvided | Cast Iron, ASTM-A48, CL 30 | C30 | Coating_Scotchkote134_interior_IncludeImpeller | 175psig | :MechSealType1Bal: | :Horizontal:Vertical: | :G:K: | :284JP:286JP:324JP:326JP:364JP:365JP:364JPZ:365JPZ:404JPZ:405JPZ: |  | RTF |  | A100524 | LT250
| Price_BOM_L_Insert_548 | :15951-LC:15951-LCV:15955-LC:15955-LCV:15959-LC:15959-LCV:20709-LC:20709-LCV:20953-LC:20953-LCV:25707-LC:25707-LCV:25957-LC:25957-LCV:30707-LC:30707-LCV:40957-LC:40957-LCV:50957-LC:50957-LCV: | X4 | Opt_InsertProvided | Ductile Iron, ASTM-A536-65 | J | Coating_Scotchkote134_interior_IncludeImpeller | 250psig | :MechSealType1Bal: | :Horizontal:Vertical: | :G:K: | :213JP:215JP:254JP:256JP: |  | RTF |  | A100526 | LT250
| Price_BOM_L_Insert_549 | :15951-LC:15951-LCV:15955-LC:15955-LCV:15959-LC:15959-LCV:20709-LC:20709-LCV:20953-LC:20953-LCV:25707-LC:25707-LCV:25957-LC:25957-LCV:30707-LC:30707-LCV:40957-LC:40957-LCV:50957-LC:50957-LCV: | X4 | Opt_InsertProvided | Ductile Iron, ASTM-A536-65 | J | Coating_Scotchkote134_interior_IncludeImpeller | 250psig | :MechSealType1Bal: | :Horizontal:Vertical: | :G:K: | :284JP:286JP:324JP:326JP:364JP:365JP:364JPZ:365JPZ:404JPZ:405JPZ: |  | RTF |  | A100526 | LT250
| Price_BOM_L_Insert_550 | :40707-LC:40707-LCV: | X4 | Opt_InsertProvided | Cast Iron, ASTM-A48, CL 30 | C30 | Coating_Scotchkote134_interior_IncludeImpeller | 175psig | :MechSealType21S:MechSealType1Unbal: | :Horizontal:Vertical: | :G:K: | :213JP:215JP:254JP:256JP: |  | RTF |  | A100524 | LT250
| Price_BOM_L_Insert_551 | :40707-LC:40707-LCV: | X4 | Opt_InsertProvided | Cast Iron, ASTM-A48, CL 30 | C30 | Coating_Scotchkote134_interior_IncludeImpeller | 175psig | :MechSealType21S:MechSealType1Unbal: | :Horizontal:Vertical: | :G:K: | :284JP:286JP:324JP:326JP:364JP:365JP:364JPZ:365JPZ:404JPZ:405JPZ: |  | RTF |  | A100524 | LT250
| Price_BOM_L_Insert_552 | :40707-LC:40707-LCV: | X4 | Opt_InsertProvided | Ductile Iron, ASTM-A536-65 | J | Coating_Scotchkote134_interior_IncludeImpeller | 250psig | :MechSealType21S:MechSealType1Unbal: | :Horizontal:Vertical: | :G:K: | :213JP:215JP:254JP:256JP: |  | RTF |  | A100526 | LT250
| Price_BOM_L_Insert_553 | :40707-LC:40707-LCV: | X4 | Opt_InsertProvided | Ductile Iron, ASTM-A536-65 | J | Coating_Scotchkote134_interior_IncludeImpeller | 250psig | :MechSealType21S:MechSealType1Unbal: | :Horizontal:Vertical: | :G:K: | :284JP:286JP:324JP:326JP:364JP:365JP:364JPZ:365JPZ:404JPZ:405JPZ: |  | RTF |  | A100526 | LT250
| Price_BOM_L_Insert_554 | :40707-LC:40707-LCV: | X4 | Opt_InsertProvided | Cast Iron, ASTM-A48, CL 30 | C30 | Coating_Scotchkote134_interior_IncludeImpeller | 175psig | :Opt_Packing: | :Horizontal:Vertical: | :G:K: | :213JP:215JP:254JP:256JP: |  | RTF |  | A100524 | LT250
| Price_BOM_L_Insert_555 | :40707-LC:40707-LCV: | X4 | Opt_InsertProvided | Cast Iron, ASTM-A48, CL 30 | C30 | Coating_Scotchkote134_interior_IncludeImpeller | 175psig | :Opt_Packing: | :Horizontal:Vertical: | :G:K: | :284JP:286JP:324JP:326JP:364JP:365JP:364JPZ:365JPZ:404JPZ:405JPZ: |  | RTF |  | A100524 | LT250
| Price_BOM_L_Insert_556 | :40707-LC:40707-LCV: | X4 | Opt_InsertProvided | Cast Iron, ASTM-A48, CL 30 | C30 | Coating_Scotchkote134_interior_IncludeImpeller | 175psig | :MechSealDoubleType1: | :Horizontal:Vertical: | :G:K: | :213JP:215JP:254JP:256JP: |  | RTF |  | A100524 | LT250
| Price_BOM_L_Insert_557 | :40707-LC:40707-LCV: | X4 | Opt_InsertProvided | Cast Iron, ASTM-A48, CL 30 | C30 | Coating_Scotchkote134_interior_IncludeImpeller | 175psig | :MechSealDoubleType1: | :Horizontal:Vertical: | :G:K: | :284JP:286JP:324JP:326JP:364JP:365JP:364JPZ:365JPZ:404JPZ:405JPZ: |  | RTF |  | A100524 | LT250
| Price_BOM_L_Insert_558 | :40707-LC:40707-LCV: | X4 | Opt_InsertProvided | Cast Iron, ASTM-A48, CL 30 | C30 | Coating_Scotchkote134_interior_IncludeImpeller | 175psig | :MechSealType1Bal: | :Horizontal:Vertical: | :G:K: | :213JP:215JP:254JP:256JP: |  | RTF |  | A100524 | LT250
| Price_BOM_L_Insert_559 | :40707-LC:40707-LCV: | X4 | Opt_InsertProvided | Cast Iron, ASTM-A48, CL 30 | C30 | Coating_Scotchkote134_interior_IncludeImpeller | 175psig | :MechSealType1Bal: | :Horizontal:Vertical: | :G:K: | :284JP:286JP:324JP:326JP:364JP:365JP:364JPZ:365JPZ:404JPZ:405JPZ: |  | RTF |  | A100524 | LT250
| Price_BOM_L_Insert_560 | :40707-LC:40707-LCV: | X4 | Opt_InsertProvided | Ductile Iron, ASTM-A536-65 | J | Coating_Scotchkote134_interior_IncludeImpeller | 250psig | :MechSealType1Bal: | :Horizontal:Vertical: | :G:K: | :213JP:215JP:254JP:256JP: |  | RTF |  | A100526 | LT250
| Price_BOM_L_Insert_561 | :40707-LC:40707-LCV: | X4 | Opt_InsertProvided | Ductile Iron, ASTM-A536-65 | J | Coating_Scotchkote134_interior_IncludeImpeller | 250psig | :MechSealType1Bal: | :Horizontal:Vertical: | :G:K: | :284JP:286JP:324JP:326JP:364JP:365JP:364JPZ:365JPZ:404JPZ:405JPZ: |  | RTF |  | A100526 | LT250
| Price_BOM_L_Insert_562 | :15951-LF:15955-LF:15959-LF:20709-LF:20953-LF:25707-LF:25957-LF:30707-LF:40957-LF:50957-LF: | X4 | Opt_InsertProvided | Cast Iron, ASTM-A48, CL 30 | C30 | Coating_Scotchkote134_interior_IncludeImpeller | 175psig | :MechSealType21S:MechSealType1Unbal: | :Horizontal: | :A:B: |  |  | RTF |  | A100534 | LT250
| Price_BOM_L_Insert_563 | :15951-LF:15955-LF:15959-LF:20709-LF:20953-LF:25707-LF:25957-LF:30707-LF:40957-LF:50957-LF: | X4 | Opt_InsertProvided | Ductile Iron, ASTM-A536-65 | J | Coating_Scotchkote134_interior_IncludeImpeller | 250psig | :MechSealType21S:MechSealType1Unbal: | :Horizontal: | :A:B: |  |  | RTF |  | A100535 | LT250
| Price_BOM_L_Insert_564 | :15951-LF:15955-LF:15959-LF:20709-LF:20953-LF:25707-LF:25957-LF:30707-LF:40957-LF:50957-LF: | X4 | Opt_InsertProvided | Cast Iron, ASTM-A48, CL 30 | C30 | Coating_Scotchkote134_interior_IncludeImpeller | 175psig | :Opt_Packing: | :Horizontal: | :A:B: |  |  | RTF |  | A100534 | LT250
| Price_BOM_L_Insert_565 | :15951-LF:15955-LF:15959-LF:20709-LF:20953-LF:25707-LF:25957-LF:30707-LF:40957-LF:50957-LF: | X4 | Opt_InsertProvided | Cast Iron, ASTM-A48, CL 30 | C30 | Coating_Scotchkote134_interior_IncludeImpeller | 175psig | :MechSealDoubleType1: | :Horizontal: | :A:B: |  |  | RTF |  | A100534 | LT250
| Price_BOM_L_Insert_566 | :15951-LF:15955-LF:15959-LF:20709-LF:20953-LF:25707-LF:25957-LF:30707-LF:40957-LF:50957-LF: | X4 | Opt_InsertProvided | Cast Iron, ASTM-A48, CL 30 | C30 | Coating_Scotchkote134_interior_IncludeImpeller | 175psig | :MechSealType1Bal: | :Horizontal: | :A:B: |  |  | RTF |  | A100534 | LT250
| Price_BOM_L_Insert_567 | :15951-LF:15955-LF:15959-LF:20709-LF:20953-LF:25707-LF:25957-LF:30707-LF:40957-LF:50957-LF: | X4 | Opt_InsertProvided | Ductile Iron, ASTM-A536-65 | J | Coating_Scotchkote134_interior_IncludeImpeller | 250psig | :MechSealType1Bal: | :Horizontal: | :A:B: |  |  | RTF |  | A100535 | LT250
| Price_BOM_L_Insert_568 | :40707-LF: | X4 | Opt_InsertProvided | Cast Iron, ASTM-A48, CL 30 | C30 | Coating_Scotchkote134_interior_IncludeImpeller | 175psig | :MechSealType21S:MechSealType1Unbal: | :Horizontal: | :A:B: |  |  | RTF |  | A100534 | LT250
| Price_BOM_L_Insert_569 | :40707-LF: | X4 | Opt_InsertProvided | Ductile Iron, ASTM-A536-65 | J | Coating_Scotchkote134_interior_IncludeImpeller | 250psig | :MechSealType21S:MechSealType1Unbal: | :Horizontal: | :A:B: |  |  | RTF |  | A100535 | LT250
| Price_BOM_L_Insert_570 | :40707-LF: | X4 | Opt_InsertProvided | Cast Iron, ASTM-A48, CL 30 | C30 | Coating_Scotchkote134_interior_IncludeImpeller | 175psig | :Opt_Packing: | :Horizontal: | :A:B: |  |  | RTF |  | A100534 | LT250
| Price_BOM_L_Insert_571 | :40707-LF: | X4 | Opt_InsertProvided | Cast Iron, ASTM-A48, CL 30 | C30 | Coating_Scotchkote134_interior_IncludeImpeller | 175psig | :MechSealDoubleType1: | :Horizontal: | :A:B: |  |  | RTF |  | A100534 | LT250
| Price_BOM_L_Insert_572 | :40707-LF: | X4 | Opt_InsertProvided | Cast Iron, ASTM-A48, CL 30 | C30 | Coating_Scotchkote134_interior_IncludeImpeller | 175psig | :MechSealType1Bal: | :Horizontal: | :A:B: |  |  | RTF |  | A100534 | LT250
| Price_BOM_L_Insert_573 | :40707-LF: | X4 | Opt_InsertProvided | Ductile Iron, ASTM-A536-65 | J | Coating_Scotchkote134_interior_IncludeImpeller | 250psig | :MechSealType1Bal: | :Horizontal: | :A:B: |  |  | RTF |  | A100535 | LT250
| Price_BOM_L_Insert_574 | :20121-LC:20121-LCV:25123-LC:25123-LCV:30957-LC:30957-LCV:30121-LC:30121-LCV:30127-LC:30127-LCV:30157-LC:30157-LCV:40959-LC:40959-LCV:4012A-LC:4012A-LCV:40129-LC:40129-LCV:40157-LC:40157-LCV:50123-LC:50123-LCV:60951-LC:60951-LCV:60123-LC:60123-LCV: | XA | Opt_InsertProvided | Cast Iron, ASTM-A48, CL 30 | C30 | Coating_Scotchkote134_interior_IncludeImpeller | 175psig | :MechSealType21S:MechSealType1Unbal: | :Horizontal:Vertical: | :W:Y: | :213JMZ:215JMZ:213JM:215JM:254JM:256JM: | Single Seal, Type 1 | 98096674 |  | A100530 | LT250
| Price_BOM_L_Insert_575 | :20121-LC:20121-LCV:25123-LC:25123-LCV:30957-LC:30957-LCV:30121-LC:30121-LCV:30127-LC:30127-LCV:30157-LC:30157-LCV:40959-LC:40959-LCV:4012A-LC:4012A-LCV:40129-LC:40129-LCV:40157-LC:40157-LCV:50123-LC:50123-LCV:60951-LC:60951-LCV:60123-LC:60123-LCV: | XA | Opt_InsertProvided | Cast Iron, ASTM-A48, CL 30 | C30 | Coating_Scotchkote134_interior_IncludeImpeller | 175psig | :MechSealType21S:MechSealType1Unbal: | :Horizontal:Vertical: | :W:Y: | :284JM:286JM:324JM:326JM:364JMZ:365JMZ:404JMZ:405JMZ: | Single Seal, Type 1 | 96759593 | INSERT,LC,XA,JM,SGL,12.5"AK,CI COATED | A100530 | LT250
| Price_BOM_L_Insert_576 | :20121-LC:20121-LCV:25123-LC:25123-LCV:30957-LC:30957-LCV:30121-LC:30121-LCV:30127-LC:30127-LCV:30157-LC:30157-LCV:40959-LC:40959-LCV:4012A-LC:4012A-LCV:40129-LC:40129-LCV:40157-LC:40157-LCV:50123-LC:50123-LCV:60951-LC:60951-LCV:60123-LC:60123-LCV: | XA | Opt_InsertProvided | Cast Iron, ASTM-A48, CL 30 | C30 | Coating_Scotchkote134_interior_IncludeImpeller | 175psig | :MechSealType21S:MechSealType1Unbal: | :Horizontal:Vertical: | :G:K: | :213JP:215JP:254JP:256JP: | Single Seal, Type 1 | RTF |  | A100529 | LT250
| Price_BOM_L_Insert_577 | :20121-LC:20121-LCV:25123-LC:25123-LCV:30957-LC:30957-LCV:30121-LC:30121-LCV:30127-LC:30127-LCV:30157-LC:30157-LCV:40959-LC:40959-LCV:4012A-LC:4012A-LCV:40129-LC:40129-LCV:40157-LC:40157-LCV:50123-LC:50123-LCV:60951-LC:60951-LCV:60123-LC:60123-LCV: | XA | Opt_InsertProvided | Cast Iron, ASTM-A48, CL 30 | C30 | Coating_Scotchkote134_interior_IncludeImpeller | 175psig | :MechSealType21S:MechSealType1Unbal: | :Horizontal:Vertical: | :G:K: | :284JP:286JP:324JP:326JP:364JP:365JP:364JPZ:365JPZ:404JPZ:405JPZ: | Double Seal, Type 1 | RTF |  | A100529 | LT250
| Price_BOM_L_Insert_578 | :20121-LC:20121-LCV:25123-LC:25123-LCV:30957-LC:30957-LCV:30121-LC:30121-LCV:30127-LC:30127-LCV:30157-LC:30157-LCV:40959-LC:40959-LCV:4012A-LC:4012A-LCV:40129-LC:40129-LCV:40157-LC:40157-LCV:50123-LC:50123-LCV:60951-LC:60951-LCV:60123-LC:60123-LCV: | XA | Opt_InsertProvided | Ductile Iron, ASTM-A536-65 | J | Coating_Scotchkote134_interior_IncludeImpeller | 250psig | :MechSealType21S:MechSealType1Unbal: | :Horizontal:Vertical: | :G:K: | :213JP:215JP:254JP:256JP: | Double Seal, Type 1 | RTF |  | A100531 | LT250
| Price_BOM_L_Insert_579 | :20121-LC:20121-LCV:25123-LC:25123-LCV:30957-LC:30957-LCV:30121-LC:30121-LCV:30127-LC:30127-LCV:30157-LC:30157-LCV:40959-LC:40959-LCV:4012A-LC:4012A-LCV:40129-LC:40129-LCV:40157-LC:40157-LCV:50123-LC:50123-LCV:60951-LC:60951-LCV:60123-LC:60123-LCV: | XA | Opt_InsertProvided | Ductile Iron, ASTM-A536-65 | J | Coating_Scotchkote134_interior_IncludeImpeller | 250psig | :MechSealType21S:MechSealType1Unbal: | :Horizontal:Vertical: | :G:K: | :284JP:286JP:324JP:326JP:364JP:365JP:364JPZ:365JPZ:404JPZ:405JPZ: |  | RTF |  | A100531 | LT250
| Price_BOM_L_Insert_580 | :20121-LC:25123-LC:30957-LC:30121-LC:30127-LC:30157-LC:40959-LC:4012A-LC:40129-LC:40157-LC:50123-LC:60951-LC:60123-LC: | XA | Opt_InsertProvided | Cast Iron, ASTM-A48, CL 30 | C30 | Coating_Scotchkote134_interior_IncludeImpeller | 175psig | :Opt_Packing: | :Horizontal: | :K: | :213JP:215JP:254JP:256JP: |  | RTF |  | A100529 | LT250
| Price_BOM_L_Insert_581 | :20121-LC:25123-LC:30957-LC:30121-LC:30127-LC:30157-LC:40959-LC:4012A-LC:40129-LC:40157-LC:50123-LC:60951-LC:60123-LC: | XA | Opt_InsertProvided | Cast Iron, ASTM-A48, CL 30 | C30 | Coating_Scotchkote134_interior_IncludeImpeller | 175psig | :Opt_Packing: | :Horizontal: | :K: | :284JP:286JP:324JP:326JP:364JP:365JP:364JPZ:365JPZ:404JPZ:405JPZ: |  | RTF |  | A100529 | LT250
| Price_BOM_L_Insert_582 | :20121-LC:20121-LCV:25123-LC:25123-LCV:30957-LC:30957-LCV:30121-LC:30121-LCV:30127-LC:30127-LCV:30157-LC:30157-LCV:40959-LC:40959-LCV:4012A-LC:4012A-LCV:40129-LC:40129-LCV:40157-LC:40157-LCV:50123-LC:50123-LCV:60951-LC:60951-LCV:60123-LC:60123-LCV: | XA | Opt_InsertProvided | Cast Iron, ASTM-A48, CL 30 | C30 | Coating_Scotchkote134_interior_IncludeImpeller | 175psig | :MechSealType2B: | :Horizontal:Vertical: | :G:K: | :213JP:215JP:254JP:256JP: |  | RTF |  | A100529 | LT250
| Price_BOM_L_Insert_583 | :20121-LC:20121-LCV:25123-LC:25123-LCV:30957-LC:30957-LCV:30121-LC:30121-LCV:30127-LC:30127-LCV:30157-LC:30157-LCV:40959-LC:40959-LCV:4012A-LC:4012A-LCV:40129-LC:40129-LCV:40157-LC:40157-LCV:50123-LC:50123-LCV:60951-LC:60951-LCV:60123-LC:60123-LCV: | XA | Opt_InsertProvided | Cast Iron, ASTM-A48, CL 30 | C30 | Coating_Scotchkote134_interior_IncludeImpeller | 175psig | :MechSealType2B: | :Horizontal:Vertical: | :G:K: | :284JP:286JP:324JP:326JP:364JP:365JP:364JPZ:365JPZ:404JPZ:405JPZ: |  | RTF |  | A100529 | LT250
| Price_BOM_L_Insert_584 | :20121-LC:20121-LCV:25123-LC:25123-LCV:30957-LC:30957-LCV:30121-LC:30121-LCV:30127-LC:30127-LCV:30157-LC:30157-LCV:40959-LC:40959-LCV:4012A-LC:4012A-LCV:40129-LC:40129-LCV:40157-LC:40157-LCV:50123-LC:50123-LCV:60951-LC:60951-LCV:60123-LC:60123-LCV: | XA | Opt_InsertProvided | Ductile Iron, ASTM-A536-65 | J | Coating_Scotchkote134_interior_IncludeImpeller | 250psig | :MechSealType2B: | :Horizontal:Vertical: | :G:K: | :213JP:215JP:254JP:256JP: |  | RTF |  | A100531 | LT250
| Price_BOM_L_Insert_585 | :20121-LC:20121-LCV:25123-LC:25123-LCV:30957-LC:30957-LCV:30121-LC:30121-LCV:30127-LC:30127-LCV:30157-LC:30157-LCV:40959-LC:40959-LCV:4012A-LC:4012A-LCV:40129-LC:40129-LCV:40157-LC:40157-LCV:50123-LC:50123-LCV:60951-LC:60951-LCV:60123-LC:60123-LCV: | XA | Opt_InsertProvided | Ductile Iron, ASTM-A536-65 | J | Coating_Scotchkote134_interior_IncludeImpeller | 250psig | :MechSealType2B: | :Horizontal:Vertical: | :G:K: | :284JP:286JP:324JP:326JP:364JP:365JP:364JPZ:365JPZ:404JPZ:405JPZ: |  | RTF |  | A100531 | LT250
| Price_BOM_L_Insert_586 | :20121-LF:25123-LF:30957-LF:30121-LF:30127-LF:30157-LF:40959-LF:4012A-LF:40129-LF:40157-LF:50123-LF:60951-LF:60123-LF: | XA | Opt_InsertProvided | Cast Iron, ASTM-A48, CL 30 | C30 | Coating_Scotchkote134_interior_IncludeImpeller | 175psig | :MechSealType21S:MechSealType1Unbal: | :Horizontal: | :A:B: |  |  | 98690418 |  | A100542 | LT250
| Price_BOM_L_Insert_587 | :20121-LF:25123-LF:30957-LF:30121-LF:30127-LF:30157-LF:40959-LF:4012A-LF:40129-LF:40157-LF:50123-LF:60951-LF:60123-LF: | XA | Opt_InsertProvided | Ductile Iron, ASTM-A536-65 | J | Coating_Scotchkote134_interior_IncludeImpeller | 250psig | :MechSealType21S:MechSealType1Unbal: | :Horizontal: | :A:B: |  |  | RTF |  | A100543 | LT250
| Price_BOM_L_Insert_588 | :20121-LF:25123-LF:30957-LF:30121-LF:30127-LF:30157-LF:40959-LF:4012A-LF:40129-LF:40157-LF:50123-LF:60951-LF:60123-LF: | XA | Opt_InsertProvided | Cast Iron, ASTM-A48, CL 30 | C30 | Coating_Scotchkote134_interior_IncludeImpeller | 175psig | :Opt_Packing: | :Horizontal: | :A:B: |  |  | RTF |  | A100542 | LT250
| Price_BOM_L_Insert_589 | :20121-LF:25123-LF:30957-LF:30121-LF:30127-LF:30157-LF:40959-LF:4012A-LF:40129-LF:40157-LF:50123-LF:60951-LF:60123-LF: | XA | Opt_InsertProvided | Cast Iron, ASTM-A48, CL 30 | C30 | Coating_Scotchkote134_interior_IncludeImpeller | 175psig | :MechSealType2B: | :Horizontal: | :A:B: |  | Single Seal, Type 1B | RTF |  | A100542 | LT250
| Price_BOM_L_Insert_590 | :20121-LF:25123-LF:30957-LF:30121-LF:30127-LF:30157-LF:40959-LF:4012A-LF:40129-LF:40157-LF:50123-LF:60951-LF:60123-LF: | XA | Opt_InsertProvided | Ductile Iron, ASTM-A536-65 | J | Coating_Scotchkote134_interior_IncludeImpeller | 250psig | :MechSealType2B: | :Horizontal: | :A:B: |  | Single Seal, Type 1B | RTF |  | A100543 | LT250
| Price_BOM_L_Insert_591 | :40157-LC:40157-LCV:50123-LC:50123-LCV:50157-LC:50157-LCV:60123-LC:60123-LCV:60157-LC:60157-LCV:80123-LC:80123-LCV:80155-LC:80155-LCV: | X5 | Opt_InsertProvided | Cast Iron, ASTM-A48, CL 30 | C30 | Coating_Scotchkote134_interior_IncludeImpeller | 175psig | :MechSealType21S:MechSealType1Unbal: | :Horizontal:Vertical: | :L:N: | :213TCZ:215TCZ:254TCS:256TCZ: | Packing | RTF |  | A100527 | LT250
| Price_BOM_L_Insert_592 | :40157-LC:40157-LCV:50123-LC:50123-LCV:50157-LC:50157-LCV:60123-LC:60123-LCV:60157-LC:60157-LCV:80123-LC:80123-LCV:80155-LC:80155-LCV: | X5 | Opt_InsertProvided | Cast Iron, ASTM-A48, CL 30 | C30 | Coating_Scotchkote134_interior_IncludeImpeller | 175psig | :MechSealType21S:MechSealType1Unbal: | :Horizontal:Vertical: | :L:N: | :284TCZ:286TCZ: | Single Seal, Type 21S:Single Seal, Type 1 | RTF |  | A100527 | LT250
| Price_BOM_L_Insert_593 | :40157-LC:40157-LCV:50123-LC:50123-LCV:50157-LC:50157-LCV:60123-LC:60123-LCV:60157-LC:60157-LCV:80123-LC:80123-LCV:80155-LC:80155-LCV: | X5 | Opt_InsertProvided | Cast Iron, ASTM-A48, CL 30 | C30 | Coating_Scotchkote134_interior_IncludeImpeller | 175psig | :MechSealType21S:MechSealType1Unbal: | :Horizontal:Vertical: | :L:N: | :324TCZ:326TCZ:364TCZ:365TCZ:404TCZ:405TCZ: |  | 98430838 |  | A100527 | LT250
| Price_BOM_L_Insert_594 | :40157-LC:40157-LCV:50123-LC:50123-LCV:50157-LC:50157-LCV:60123-LC:60123-LCV:60157-LC:60157-LCV:80123-LC:80123-LCV:80155-LC:80155-LCV: | X5 | Opt_InsertProvided | Ductile Iron, ASTM-A536-65 | J | Coating_Scotchkote134_interior_IncludeImpeller | 250psig | :MechSealType21S:MechSealType1Unbal: | :Horizontal:Vertical: | :L:N: | :213TCZ:215TCZ:254TCS:256TCZ: | Single Seal, Type 21S:Single Seal, Type 1 | RTF |  | A100528 | LT250
| Price_BOM_L_Insert_595 | :40157-LC:40157-LCV:50123-LC:50123-LCV:50157-LC:50157-LCV:60123-LC:60123-LCV:60157-LC:60157-LCV:80123-LC:80123-LCV:80155-LC:80155-LCV: | X5 | Opt_InsertProvided | Ductile Iron, ASTM-A536-65 | J | Coating_Scotchkote134_interior_IncludeImpeller | 250psig | :MechSealType21S:MechSealType1Unbal: | :Horizontal:Vertical: | :L:N: | :284TCZ:286TCZ: | Single Seal, Type 1 | RTF |  | A100528 | LT250
| Price_BOM_L_Insert_596 | :40157-LC:40157-LCV:50123-LC:50123-LCV:50157-LC:50157-LCV:60123-LC:60123-LCV:60157-LC:60157-LCV:80123-LC:80123-LCV:80155-LC:80155-LCV: | X5 | Opt_InsertProvided | Ductile Iron, ASTM-A536-65 | J | Coating_Scotchkote134_interior_IncludeImpeller | 250psig | :MechSealType21S:MechSealType1Unbal: | :Horizontal:Vertical: | :L:N: | :324TCZ:326TCZ:364TCZ:365TCZ:404TCZ:405TCZ: |  | RTF |  | A100528 | LT250
| Price_BOM_L_Insert_597 | :40157-LC:40157-LCV:50123-LC:50123-LCV:50157-LC:50157-LCV:60123-LC:60123-LCV:60157-LC:60157-LCV:80123-LC:80123-LCV:80155-LC:80155-LCV: | X5 | Opt_InsertProvided | Cast Iron, ASTM-A48, CL 30 | C30 | Coating_Scotchkote134_interior_IncludeImpeller | 175psig | :Opt_Packing: | :Horizontal: | :N: | :213TCZ:215TCZ:254TCS:256TCZ: | Single Seal, Type 1 | RTF |  | A100527 | LT250
| Price_BOM_L_Insert_598 | :40157-LC:40157-LCV:50123-LC:50123-LCV:50157-LC:50157-LCV:60123-LC:60123-LCV:60157-LC:60157-LCV:80123-LC:80123-LCV:80155-LC:80155-LCV: | X5 | Opt_InsertProvided | Cast Iron, ASTM-A48, CL 30 | C30 | Coating_Scotchkote134_interior_IncludeImpeller | 175psig | :Opt_Packing: | :Horizontal: | :N: | :284TCZ:286TCZ: | Single Seal, Type 1 | RTF |  | A100527 | LT250
| Price_BOM_L_Insert_599 | :40157-LC:40157-LCV:50123-LC:50123-LCV:50157-LC:50157-LCV:60123-LC:60123-LCV:60157-LC:60157-LCV:80123-LC:80123-LCV:80155-LC:80155-LCV: | X5 | Opt_InsertProvided | Cast Iron, ASTM-A48, CL 30 | C30 | Coating_Scotchkote134_interior_IncludeImpeller | 175psig | :Opt_Packing: | :Horizontal: | :N: | :324TCZ:326TCZ:364TCZ:365TCZ:404TCZ:405TCZ: |  | RTF |  | A100527 | LT250
| Price_BOM_L_Insert_600 | :40157-LC:40157-LCV:50123-LC:50123-LCV:50157-LC:50157-LCV:60123-LC:60123-LCV:60157-LC:60157-LCV:80123-LC:80123-LCV:80155-LC:80155-LCV: | X5 | Opt_InsertProvided | Cast Iron, ASTM-A48, CL 30 | C30 | Coating_Scotchkote134_interior_IncludeImpeller | 175psig | :MechSealType1Bal: | :Horizontal:Vertical: | :L:N: | :213TCZ:215TCZ:254TCS:256TCZ: | Single Seal, Type 1 | RTF |  | A100527 | LT250
| Price_BOM_L_Insert_601 | :40157-LC:40157-LCV:50123-LC:50123-LCV:50157-LC:50157-LCV:60123-LC:60123-LCV:60157-LC:60157-LCV:80123-LC:80123-LCV:80155-LC:80155-LCV: | X5 | Opt_InsertProvided | Cast Iron, ASTM-A48, CL 30 | C30 | Coating_Scotchkote134_interior_IncludeImpeller | 175psig | :MechSealType1Bal: | :Horizontal:Vertical: | :L:N: | :284TCZ:286TCZ: | Double Seal, Type 1 | RTF |  | A100527 | LT250
| Price_BOM_L_Insert_602 | :40157-LC:40157-LCV:50123-LC:50123-LCV:50157-LC:50157-LCV:60123-LC:60123-LCV:60157-LC:60157-LCV:80123-LC:80123-LCV:80155-LC:80155-LCV: | X5 | Opt_InsertProvided | Cast Iron, ASTM-A48, CL 30 | C30 | Coating_Scotchkote134_interior_IncludeImpeller | 175psig | :MechSealType1Bal: | :Horizontal:Vertical: | :L:N: | :324TCZ:326TCZ:364TCZ:365TCZ:404TCZ:405TCZ: |  | RTF |  | A100527 | LT250
| Price_BOM_L_Insert_603 | :40157-LC:40157-LCV:50123-LC:50123-LCV:50157-LC:50157-LCV:60123-LC:60123-LCV:60157-LC:60157-LCV:80123-LC:80123-LCV:80155-LC:80155-LCV: | X5 | Opt_InsertProvided | Ductile Iron, ASTM-A536-65 | J | Coating_Scotchkote134_interior_IncludeImpeller | 250psig | :MechSealType1Bal: | :Horizontal:Vertical: | :L:N: | :213TCZ:215TCZ:254TCS:256TCZ: | Double Seal, Type 1 | RTF |  | A100528 | LT250
| Price_BOM_L_Insert_604 | :40157-LC:40157-LCV:50123-LC:50123-LCV:50157-LC:50157-LCV:60123-LC:60123-LCV:60157-LC:60157-LCV:80123-LC:80123-LCV:80155-LC:80155-LCV: | X5 | Opt_InsertProvided | Ductile Iron, ASTM-A536-65 | J | Coating_Scotchkote134_interior_IncludeImpeller | 250psig | :MechSealType1Bal: | :Horizontal:Vertical: | :L:N: | :284TCZ:286TCZ: | Single Seal, Type 1B | RTF |  | A100528 | LT250
| Price_BOM_L_Insert_605 | :40157-LC:40157-LCV:50123-LC:50123-LCV:50157-LC:50157-LCV:60123-LC:60123-LCV:60157-LC:60157-LCV:80123-LC:80123-LCV:80155-LC:80155-LCV: | X5 | Opt_InsertProvided | Ductile Iron, ASTM-A536-65 | J | Coating_Scotchkote134_interior_IncludeImpeller | 250psig | :MechSealType1Bal: | :Horizontal:Vertical: | :L:N: | :324TCZ:326TCZ:364TCZ:365TCZ:404TCZ:405TCZ: |  | RTF |  | A100528 | LT250
| Price_BOM_L_Insert_606 | :40157-LC:40157-LCV:50123-LC:50123-LCV:50157-LC:50157-LCV:60123-LC:60123-LCV:60157-LC:60157-LCV:80123-LC:80123-LCV:80155-LC:80155-LCV: | X5 | Opt_InsertProvided | Cast Iron, ASTM-A48, CL 30 | C30 | Coating_Scotchkote134_interior_IncludeImpeller | 175psig | :MechSealDoubleType2: | :Horizontal:Vertical: | :L:N: | :213TCZ:215TCZ:254TCS:256TCZ: | Single Seal, Type 1B | RTF |  | A100527 | LT250
| Price_BOM_L_Insert_607 | :40157-LC:40157-LCV:50123-LC:50123-LCV:50157-LC:50157-LCV:60123-LC:60123-LCV:60157-LC:60157-LCV:80123-LC:80123-LCV:80155-LC:80155-LCV: | X5 | Opt_InsertProvided | Cast Iron, ASTM-A48, CL 30 | C30 | Coating_Scotchkote134_interior_IncludeImpeller | 175psig | :MechSealDoubleType2: | :Horizontal:Vertical: | :L:N: | :284TCZ:286TCZ: | Packing | RTF |  | A100527 | LT250
| Price_BOM_L_Insert_608 | :40157-LC:40157-LCV:50123-LC:50123-LCV:50157-LC:50157-LCV:60123-LC:60123-LCV:60157-LC:60157-LCV:80123-LC:80123-LCV:80155-LC:80155-LCV: | X5 | Opt_InsertProvided | Cast Iron, ASTM-A48, CL 30 | C30 | Coating_Scotchkote134_interior_IncludeImpeller | 175psig | :MechSealDoubleType2: | :Horizontal:Vertical: | :L:N: | :324TCZ:326TCZ:364TCZ:365TCZ:404TCZ:405TCZ: | Single Seal, Type 21S:Single Seal, Type 1 | RTF |  | A100527 | LT250
| Price_BOM_L_Insert_609 | :40157-LF:50123-LF:50157-LF:60123-LF:60157-LF:80123-LF:80155-LF: | X5 | Opt_InsertProvided | Cast Iron, ASTM-A48, CL 30 | C30 | Coating_Scotchkote134_interior_IncludeImpeller | 175psig | :MechSealType21S:MechSealType1Unbal: | :Horizontal: | :A:B: |  | Single Seal, Type 21S:Single Seal, Type 1 | 98832976 |  | A100536 | LT250
| Price_BOM_L_Insert_610 | :40157-LF:50123-LF:50157-LF:60123-LF:60157-LF:80123-LF:80155-LF: | X5 | Opt_InsertProvided | Ductile Iron, ASTM-A536-65 | J | Coating_Scotchkote134_interior_IncludeImpeller | 250psig | :MechSealType21S:MechSealType1Unbal: | :Horizontal: | :A:B: |  |  | RTF |  | A100537 | LT250
| Price_BOM_L_Insert_611 | :40157-LF:50123-LF:50157-LF:60123-LF:60157-LF:80123-LF:80155-LF: | X5 | Opt_InsertProvided | Cast Iron, ASTM-A48, CL 30 | C30 | Coating_Scotchkote134_interior_IncludeImpeller | 175psig | :Opt_Packing: | :Horizontal: | :A:B: |  |  | RTF |  | A100536 | LT250
| Price_BOM_L_Insert_612 | :40157-LF:50123-LF:50157-LF:60123-LF:60157-LF:80123-LF:80155-LF: | X5 | Opt_InsertProvided | Cast Iron, ASTM-A48, CL 30 | C30 | Coating_Scotchkote134_interior_IncludeImpeller | 175psig | :MechSealType1Bal: | :Horizontal: | :A:B: |  |  | RTF |  | A100536 | LT250
| Price_BOM_L_Insert_613 | :40157-LF:50123-LF:50157-LF:60123-LF:60157-LF:80123-LF:80155-LF: | X5 | Opt_InsertProvided | Ductile Iron, ASTM-A536-65 | J | Coating_Scotchkote134_interior_IncludeImpeller | 250psig | :MechSealType1Bal: | :Horizontal: | :A:B: |  |  | RTF |  | A100537 | LT250
| Price_BOM_L_Insert_614 | :40157-LF:50123-LF:50157-LF:60123-LF:60157-LF:80123-LF:80155-LF: | X5 | Opt_InsertProvided | Cast Iron, ASTM-A48, CL 30 | C30 | Coating_Scotchkote134_interior_IncludeImpeller | 175psig | :MechSealDoubleType2: | :Horizontal: | :A:B: |  | Double Seal, Type 1 | RTF |  | A100536 | LT250
| Price_BOM_L_Insert_615 | :60157-LF:80155-LF: | X6 | Opt_InsertProvided | Cast Iron, ASTM-A48, CL 30 | C30 | Coating_Scotchkote134_interior_IncludeImpeller | 250psig | :MechSealType1Bal: | :Horizontal: | :A:B: |  | Single Seal, Type 21S:Single Seal, Type 1 | RTF |  | A100538 | LT250
| Price_BOM_L_Insert_616 | :60157-LF:80155-LF: | X6 | Opt_InsertProvided | Ductile Iron, ASTM-A536-65 | J | Coating_Scotchkote134_interior_IncludeImpeller | 250psig | :MechSealType1Bal: | :Horizontal: | :A:B: |  | Single Seal, Type 21S:Single Seal, Type 1 | RTF |  | A100539 | LT250
| Price_BOM_L_Insert_617 | :60157-LF:80155-LF: | X6 | Opt_InsertProvided | Cast Iron, ASTM-A48, CL 30 | C30 | Coating_Scotchkote134_interior_IncludeImpeller | 175psig | :MechSealType21S:MechSealType1Unbal: | :Horizontal: | :A:B: |  | Double Seal, Type 1 | RTF |  | A100538 | LT250
| Price_BOM_L_Insert_618 | :60157-LF:80155-LF: | X6 | Opt_InsertProvided | Ductile Iron, ASTM-A536-65 | J | Coating_Scotchkote134_interior_IncludeImpeller | 175psig | :MechSealType21S:MechSealType1Unbal: | :Horizontal: | :A:B: |  | Double Seal, Type 1 | RTF |  | A100539 | LT250
| Price_BOM_L_Insert_619 | :60157-LF:80155-LF: | X6 | Opt_InsertProvided | Cast Iron, ASTM-A48, CL 30 | C30 | Coating_Scotchkote134_interior_IncludeImpeller | 175psig | :MechSealDoubleType1: | :Horizontal: | :A:B: |  | Single Seal, Type 1B | RTF |  | A100538 | LT250
| Price_BOM_L_Insert_620 | :60157-LF:80155-LF: | X6 | Opt_InsertProvided | Cast Iron, ASTM-A48, CL 30 | C30 | Coating_Scotchkote134_interior_IncludeImpeller | 150psig | :Opt_Packing: | :Horizontal: | :A:B: |  | Packing | RTF |  | A100538 | LT250
| Price_BOM_L_Insert_621 | :10153-LF: | X8 | Opt_InsertProvided | Cast Iron, ASTM-A48, CL 30 | C30 | Coating_Scotchkote134_interior_IncludeImpeller | 175psig | :MechSealDoubleType2: | :Horizontal: | :A:B: |  | Double Seal, Type 1 | RTF |  | A100540 | LT250
| Price_BOM_L_Insert_622 | :10153-LF: | X8 | Opt_InsertProvided | Ductile Iron, ASTM-A536-65 | J | Coating_Scotchkote134_interior_IncludeImpeller | 175psig | :MechSealDoubleType2: | :Horizontal: | :A:B: |  | Double Seal, Type 1 | RTF |  | A100541 | LT250
| Price_BOM_L_Insert_623 | :10153-LF: | X8 | Opt_InsertProvided | Cast Iron, ASTM-A48, CL 30 | C30 | Coating_Scotchkote134_interior_IncludeImpeller | 150psig | :Opt_Packing: | :Horizontal: | :A:B: |  | Packing | RTF |  | A100540 | LT250
| Price_BOM_L_Insert_624 | :10153-LF: | X8 | Opt_InsertProvided | Ductile Iron, ASTM-A536-65 | J | Coating_Scotchkote134_interior_IncludeImpeller | 150psig | :Opt_Packing: | :Horizontal: | :A:B: |  | Packing | RTF |  | A100541 | LT250
| Price_BOM_L_Insert_625 | :15507-LCV:15509-LCV:20501-LCV:30501-LCV:30507-LCV: | X3 | Opt_InsertProvided | Cast Iron, ASTM-A48, CL 30 | C30 | Coating_Scotchkote134_interior_IncludeImpeller | 175psig | :MechSealType21S:MechSealType1Unbal: | :Vertical: | :X:V: | :143JM:145JM:182JM:184JM: |  | RTF |  | A100522 | LT250
| Price_BOM_L_Insert_626 | :20121-LC:25123-LC: | X3 | Opt_InsertProvided | Cast Iron, ASTM-A48, CL 30 | C30 | Coating_Scotchkote134_interior_IncludeImpeller | 175psig | :MechSealType21S:MechSealType1Unbal: | :Horizontal: | :V: | :143JM:145JM:182JM:184JM: | 96769353 | RTF |  | A100522 | LT250
| Price_BOM_L_Insert_627 | :20121-LC:25123-LC: | X3 | Opt_InsertProvided | Cast Iron, ASTM-A48, CL 30 | C30 | Coating_Scotchkote134_interior_IncludeImpeller | 175psig | :MechSealType21S:MechSealType1Unbal: | :Horizontal: | :V: | :213JM:215JM:254JMZ:256JMZ: |  | RTF |  | A100522 | LT250
| Price_BOM_L_Insert_628 | :12501-LC:12507-LC:15507-LC:15509-LC:20501-LC:30501-LC:30507-LC: | X0 | Opt_InsertProvided | Cast Iron, ASTM-A48, CL 30 | C30 | Coating_Special | 175psig | :MechSealType21: | :Horizontal: | :D: | :56J: | Single Seal, Type 21S | RTF |  | A100518 | LT250
| Price_BOM_L_Insert_629 | :12501-LC:12507-LC:15507-LC:15509-LC:20501-LC:30501-LC:30507-LC: | X0 | Opt_InsertProvided | Ductile Iron, ASTM-A536-65 | J | Coating_Special | 175psig | :MechSealType21: | :Horizontal: | :D: | :56J: | Single Seal, Type 21S | RTF |  | A100519 | LT250
| Price_BOM_L_Insert_630 | :12501-LCV:12507-LCV:15507-LCV:15509-LCV:20501-LCV:12501-LC:12507-LC:15507-LC:15509-LC:20501-LC:30501-LC:30507-LC: | X0 | Opt_InsertProvided | Cast Iron, ASTM-A48, CL 30 | C30 | Coating_Special | 175psig | :MechSealType21: | :Vertical: | :D: | :56J: |  | RTF |  | A100518 | LT250
| Price_BOM_L_Insert_631 | :12501-LCV:12507-LCV:15507-LCV:15509-LCV:20501-LCV:12501-LC:12507-LC:15507-LC:15509-LC:20501-LC:30501-LC:30507-LC: | X0 | Opt_InsertProvided | Ductile Iron, ASTM-A536-65 | J | Coating_Special | 175psig | :MechSealType21: | :Vertical: | :D: | :56J: |  | RTF |  | A100519 | LT250
| Price_BOM_L_Insert_632 | :10707-LC:12709-LC:15705-LC: | X0 | Opt_InsertProvided | Cast Iron, ASTM-A48, CL 30 | C30 | Coating_Special | 175psig | :MechSealType21: | :Horizontal: | :D: | :56J: | Single Seal, Type 21S | RTF |  | A100518 | LT250
| Price_BOM_L_Insert_633 | :10707-LC:12709-LC:15705-LC: | X0 | Opt_InsertProvided | Ductile Iron, ASTM-A536-65 | J | Coating_Special | 175psig | :MechSealType21: | :Horizontal: | :D: | :56J: | Single Seal, Type 21S | RTF |  | A100519 | LT250
| Price_BOM_L_Insert_634 | :10707-LCV:10707-LC:12709-LCV:12709-LC:15705-LCV:15705-LC: | X0 | Opt_InsertProvided | Cast Iron, ASTM-A48, CL 30 | C30 | Coating_Special | 175psig | :MechSealType21: | :Vertical: | :D: | :56J: |  | RTF |  | A100518 | LT250
| Price_BOM_L_Insert_635 | :10707-LCV:10707-LC:12709-LCV:12709-LC:15705-LCV:15705-LC: | X0 | Opt_InsertProvided | Ductile Iron, ASTM-A536-65 | J | Coating_Special | 175psig | :MechSealType21: | :Vertical: | :D: | :56J: |  | RTF |  | A100519 | LT250
| Price_BOM_L_Insert_636 | :10707-LC:12709-LC:15705-LC:15951-LC:15955-LC:15959-LC:20709-LC:20953-LC:25707-LC:25957-LC:30707-LC:30957-LC:40707-LC:40957-LC: | X3 | Opt_InsertProvided | Cast Iron, ASTM-A48, CL 30 | C30 | Coating_Special | 175psig | :MechSealType21S:MechSealType1Unbal: | :Horizontal: | :V: | :143JM:145JM:182JM:184JM: | Single Seal, Type 21S:Single Seal, Type 1 | RTF |  | A100522 | LT250
| Price_BOM_L_Insert_637 | :10707-LC:12709-LC:15705-LC:15951-LC:15955-LC:15959-LC:20709-LC:20953-LC:25707-LC:25957-LC:30707-LC:30957-LC:40707-LC:40957-LC: | X3 | Opt_InsertProvided | Cast Iron, ASTM-A48, CL 30 | C30 | Coating_Special | 175psig | :MechSealType21S:MechSealType1Unbal: | :Horizontal: | :V: | :213JM:215JM:254JMZ:256JMZ: | Single Seal, Type 21S:Single Seal, Type 1 | RTF |  | A100522 | LT250
| Price_BOM_L_Insert_638 | :10707-LCV:12709-LCV:15705-LCV:15951-LCV:15955-LCV:15959-LCV:20709-LCV:20953-LCV:20121-LCV:25707-LCV:25957-LCV:25123-LCV:30707-LCV:30957-LCV:40707-LCV:40957-LCV:10707-LC:12709-LC:15705-LC:15951-LC:15955-LC:15959-LC:20709-LC:20953-LC:20121-LC:25707-LC:25957-LC:25123-LC:30707-LC:30957-LC:40707-LC:40957-LC: | X3 | Opt_InsertProvided | Cast Iron, ASTM-A48, CL 30 | C30 | Coating_Special | 175psig | :MechSealType21S:MechSealType1Unbal: | :Vertical: | :X:V: | :143JM:145JM:182JM:184JM: |  | RTF |  | A100522 | LT250
| Price_BOM_L_Insert_639 | :10707-LCV:12709-LCV:15705-LCV:15951-LCV:15955-LCV:15959-LCV:20709-LCV:20953-LCV:20121-LCV:25707-LCV:25957-LCV:25123-LCV:30707-LCV:30957-LCV:40707-LCV:40957-LCV:10707-LC:12709-LC:15705-LC:15951-LC:15955-LC:15959-LC:20709-LC:20953-LC:20121-LC:25707-LC:25957-LC:25123-LC:30707-LC:30957-LC:40707-LC:40957-LC: | X3 | Opt_InsertProvided | Cast Iron, ASTM-A48, CL 30 | C30 | Coating_Special | 175psig | :MechSealType21S:MechSealType1Unbal: | :Vertical: | :X:V: | :213JM:215JM:254JMZ:256JMZ: |  | RTF |  | A100522 | LT250
| Price_BOM_L_Insert_640 | :10707-LC:12709-LC:15705-LC:15951-LC:15955-LC:15959-LC:20709-LC:20953-LC:20121-LC:25707-LC:25957-LC:25123-LC:30707-LC:30957-LC:40707-LC:40957-LC: | X3 | Opt_InsertProvided | Cast Iron, ASTM-A48, CL 30 | C30 | Coating_Special | 150psig | :Opt_Packing: | :Horizontal: | :I:Z: | :143JP:145JP:182JP:184JP: | Packing | RTF |  | A100521 | LT250
| Price_BOM_L_Insert_641 | :10707-LC:12709-LC:15705-LC:15951-LC:15955-LC:15959-LC:20709-LC:20953-LC:20121-LC:25707-LC:25957-LC:25123-LC:30707-LC:30957-LC:40707-LC:40957-LC: | X3 | Opt_InsertProvided | Cast Iron, ASTM-A48, CL 30 | C30 | Coating_Special | 150psig | :Opt_Packing: | :Horizontal: | :I: | :213JPZ:215JPZ:254JPZ:256JPZ: | Packing | RTF |  | A100521 | LT250
| Price_BOM_L_Insert_642 | :10707-LC:12709-LC:15705-LC:15951-LC:15955-LC:15959-LC:20709-LC:20953-LC:20121-LC:25707-LC:25957-LC:25123-LC:30707-LC:30957-LC:40707-LC:40957-LC: | X3 | Opt_InsertProvided | Cast Iron, ASTM-A48, CL 30 | C30 | Coating_Special | 250psig | :MechSealType21S:MechSealType1Unbal: | :Horizontal: | :I:Z: | :143JP:145JP:182JP:184JP: |  | RTF |  | A100521 | LT250
| Price_BOM_L_Insert_643 | :10707-LC:12709-LC:15705-LC:15951-LC:15955-LC:15959-LC:20709-LC:20953-LC:20121-LC:25707-LC:25957-LC:25123-LC:30707-LC:30957-LC:40707-LC:40957-LC: | X3 | Opt_InsertProvided | Cast Iron, ASTM-A48, CL 30 | C30 | Coating_Special | 250psig | :MechSealType21S:MechSealType1Unbal: | :Horizontal: | :I: | :213JPZ:215JPZ:254JPZ:256JPZ: |  | RTF |  | A100521 | LT250
| Price_BOM_L_Insert_644 | :10707-LC:12709-LC:15705-LC:15951-LC:15955-LC:15959-LC:20709-LC:20953-LC:20121-LC:25707-LC:25957-LC:25123-LC:30707-LC:30957-LC:40707-LC:40957-LC: | X3 | Opt_InsertProvided | Ductile Iron, ASTM-A536-65 | J | Coating_Special | 250psig | :MechSealType21S:MechSealType1Unbal: | :Horizontal: | :I:Z: | :143JP:145JP:182JP:184JP: |  | RTF |  | A100523 | LT250
| Price_BOM_L_Insert_645 | :10707-LC:12709-LC:15705-LC:15951-LC:15955-LC:15959-LC:20709-LC:20953-LC:20121-LC:25707-LC:25957-LC:25123-LC:30707-LC:30957-LC:40707-LC:40957-LC: | X3 | Opt_InsertProvided | Ductile Iron, ASTM-A536-65 | J | Coating_Special | 250psig | :MechSealType21S:MechSealType1Unbal: | :Horizontal: | :I: | :213JPZ:215JPZ:254JPZ:256JPZ: |  | RTF |  | A100523 | LT250
| Price_BOM_L_Insert_646 | :10707-LC:12709-LC:15705-LC:15951-LC:15955-LC:15959-LC:20709-LC:20953-LC:20121-LC:25707-LC:25957-LC:25123-LC:30707-LC:30957-LC:40707-LC:40957-LC: | X3 | Opt_InsertProvided | Cast Iron, ASTM-A48, CL 30 | C30 | Coating_Special | 175psig | :MechSealDoubleType21:MechSealDoubleType2: | :Horizontal: | :I:Z: | :143JP:145JP:182JP:184JP: |  | RTF |  | A100521 | LT250
| Price_BOM_L_Insert_647 | :10707-LC:12709-LC:15705-LC:15951-LC:15955-LC:15959-LC:20709-LC:20953-LC:20121-LC:25707-LC:25957-LC:25123-LC:30707-LC:30957-LC:40707-LC:40957-LC: | X3 | Opt_InsertProvided | Cast Iron, ASTM-A48, CL 30 | C30 | Coating_Special | 175psig | :MechSealDoubleType21:MechSealDoubleType2: | :Horizontal: | :I: | :213JPZ:215JPZ:254JPZ:256JPZ: |  | RTF |  | A100521 | LT250
| Price_BOM_L_Insert_648 | :10707-LC:12709-LC:15705-LC:15951-LC:15955-LC:15959-LC:20709-LC:20953-LC:20121-LC:25707-LC:25957-LC:25123-LC:30707-LC:30957-LC:40707-LC:40957-LC: | X3 | Opt_InsertProvided | Cast Iron, ASTM-A48, CL 30 | C30 | Coating_Special | 250psig | :MechSealType2B: | :Horizontal: | :I:Z: | :143JP:145JP:182JP:184JP: |  | RTF |  | A100521 | LT250
| Price_BOM_L_Insert_649 | :10707-LC:12709-LC:15705-LC:15951-LC:15955-LC:15959-LC:20709-LC:20953-LC:20121-LC:25707-LC:25957-LC:25123-LC:30707-LC:30957-LC:40707-LC:40957-LC: | X3 | Opt_InsertProvided | Cast Iron, ASTM-A48, CL 30 | C30 | Coating_Special | 250psig | :MechSealType2B: | :Horizontal: | :I: | :213JPZ:215JPZ:254JPZ:256JPZ: |  | RTF |  | A100521 | LT250
| Price_BOM_L_Insert_650 | :10707-LC:12709-LC:15705-LC:15951-LC:15955-LC:15959-LC:20709-LC:20953-LC:20121-LC:25707-LC:25957-LC:25123-LC:30707-LC:30957-LC:40707-LC:40957-LC: | X3 | Opt_InsertProvided | Ductile Iron, ASTM-A536-65 | J | Coating_Special | 250psig | :MechSealType2B: | :Horizontal: | :I:Z: | :143JP:145JP:182JP:184JP: |  | RTF |  | A100523 | LT250
| Price_BOM_L_Insert_651 | :10707-LC:12709-LC:15705-LC:15951-LC:15955-LC:15959-LC:20709-LC:20953-LC:20121-LC:25707-LC:25957-LC:25123-LC:30707-LC:30957-LC:40707-LC:40957-LC: | X3 | Opt_InsertProvided | Ductile Iron, ASTM-A536-65 | J | Coating_Special | 250psig | :MechSealType2B: | :Horizontal: | :I: | :213JPZ:215JPZ:254JPZ:256JPZ: |  | RTF |  | A100523 | LT250
| Price_BOM_L_Insert_652 | :10707-LF:12709-LF:15705-LF:15951-LF:15955-LF:15959-LF:20709-LF:20953-LF:20121-LF:25707-LF:25957-LF:25123-LF:30707-LF:30957-LF:40707-LF:40957-LF: | X3 | Opt_InsertProvided | Cast Iron, ASTM-A48, CL 30 | C30 | Coating_Special | 150psig | :Opt_Packing: | :Horizontal: | :A:B: |  |  | RTF |  | A100532 | LT250
| Price_BOM_L_Insert_653 | :10707-LF:12709-LF:15705-LF:15951-LF:15955-LF:15959-LF:20709-LF:20953-LF:20121-LF:25707-LF:25957-LF:25123-LF:30707-LF:30957-LF:40707-LF:40957-LF: | X3 | Opt_InsertProvided | Cast Iron, ASTM-A48, CL 30 | C30 | Coating_Special | 250psig | :MechSealType21S:MechSealType1Unbal: | :Horizontal: | :A:B: |  |  | RTF |  | A100532 | LT250
| Price_BOM_L_Insert_654 | :10707-LF:12709-LF:15705-LF:15951-LF:15955-LF:15959-LF:20709-LF:20953-LF:20121-LF:25707-LF:25957-LF:25123-LF:30707-LF:30957-LF:40707-LF:40957-LF: | X3 | Opt_InsertProvided | Ductile Iron, ASTM-A536-65 | J | Coating_Special | 250psig | :MechSealType21S:MechSealType1Unbal: | :Horizontal: | :A:B: |  |  | RTF |  | A100533 | LT250
| Price_BOM_L_Insert_655 | :10707-LF:12709-LF:15705-LF:15951-LF:15955-LF:15959-LF:20709-LF:20953-LF:20121-LF:25707-LF:25957-LF:25123-LF:30707-LF:30957-LF:40707-LF:40957-LF: | X3 | Opt_InsertProvided | Cast Iron, ASTM-A48, CL 30 | C30 | Coating_Special | 175psig | :MechSealDoubleType21:MechSealDoubleType2: | :Horizontal: | :A:B: |  |  | RTF |  | A100532 | LT250
| Price_BOM_L_Insert_656 | :10707-LF:12709-LF:15705-LF:15951-LF:15955-LF:15959-LF:20709-LF:20953-LF:20121-LF:25707-LF:25957-LF:25123-LF:30707-LF:30957-LF:40707-LF:40957-LF: | X3 | Opt_InsertProvided | Cast Iron, ASTM-A48, CL 30 | C30 | Coating_Special | 250psig | :MechSealType2B: | :Horizontal: | :A:B: |  |  | RTF |  | A100532 | LT250
| Price_BOM_L_Insert_657 | :10707-LF:12709-LF:15705-LF:15951-LF:15955-LF:15959-LF:20709-LF:20953-LF:20121-LF:25707-LF:25957-LF:25123-LF:30707-LF:30957-LF:40707-LF:40957-LF: | X3 | Opt_InsertProvided | Ductile Iron, ASTM-A536-65 | J | Coating_Special | 250psig | :MechSealType2B: | :Horizontal: | :A:B: |  |  | RTF |  | A100532 | LT250
| Price_BOM_L_Insert_658 | :15507-LC:15509-LC:20501-LC:30501-LC:30507-LC: | X3 | Opt_InsertProvided | Cast Iron, ASTM-A48, CL 30 | C30 | Coating_Special | 175psig | :MechSealType21S:MechSealType1Unbal: | :Horizontal: | :X: | :143JM:145JM:182JM:184JM: | Single Seal, Type 21S | RTF |  | A100522 | LT250
| Price_BOM_L_Insert_659 | :15951-LC:15951-LCV:15955-LC:15955-LCV:15959-LC:15959-LCV:20709-LC:20709-LCV:20953-LC:20953-LCV:25707-LC:25707-LCV:25957-LC:25957-LCV:30707-LC:30707-LCV:40957-LC:40957-LCV:50957-LC:50957-LCV: | X4 | Opt_InsertProvided | Cast Iron, ASTM-A48, CL 30 | C30 | Coating_Special | 175psig | :MechSealType21S:MechSealType1Unbal: | :Horizontal:Vertical: | :W:Y: | :213JMZ:215JMZ:213JM:215JM:254JM:256JM: |  | RTF |  | A100525 | LT250
| Price_BOM_L_Insert_660 | :15951-LC:15951-LCV:15955-LC:15955-LCV:15959-LC:15959-LCV:20709-LC:20709-LCV:20953-LC:20953-LCV:25707-LC:25707-LCV:25957-LC:25957-LCV:30707-LC:30707-LCV:40957-LC:40957-LCV:50957-LC:50957-LCV: | X4 | Opt_InsertProvided | Cast Iron, ASTM-A48, CL 30 | C30 | Coating_Special | 175psig | :MechSealType21S:MechSealType1Unbal: | :Horizontal:Vertical: | :W:Y: | :284JM:286JM:324JM:326JM:364JMZ:365JMZ:404JMZ:405JMZ: |  | RTF |  | A100525 | LT250
| Price_BOM_L_Insert_661 | :40707-LC:40707-LCV: | X4 | Opt_InsertProvided | Cast Iron, ASTM-A48, CL 30 | C30 | Coating_Special | 175psig | :MechSealType21S:MechSealType1Unbal: | :Horizontal:Vertical: | :W:Y: | :213JMZ:215JMZ:213JM:215JM:254JM:256JM: |  | RTF |  | A100525 | LT250
| Price_BOM_L_Insert_662 | :40707-LC:40707-LCV: | X4 | Opt_InsertProvided | Cast Iron, ASTM-A48, CL 30 | C30 | Coating_Special | 175psig | :MechSealType21S:MechSealType1Unbal: | :Horizontal:Vertical: | :W:Y: | :284JM:286JM:324JM:326JM:364JMZ:365JMZ:404JMZ:405JMZ: |  | RTF |  | A100525 | LT250
| Price_BOM_L_Insert_663 | :15951-LC:15951-LCV:15955-LC:15955-LCV:15959-LC:15959-LCV:20709-LC:20709-LCV:20953-LC:20953-LCV:25707-LC:25707-LCV:25957-LC:25957-LCV:30707-LC:30707-LCV:40957-LC:40957-LCV:50957-LC:50957-LCV: | X4 | Opt_InsertProvided | Cast Iron, ASTM-A48, CL 30 | C30 | Coating_Special | 175psig | :MechSealType21S:MechSealType1Unbal: | :Horizontal:Vertical: | :G:K: | :213JP:215JP:254JP:256JP: |  | RTF |  | A100524 | LT250
| Price_BOM_L_Insert_664 | :15951-LC:15951-LCV:15955-LC:15955-LCV:15959-LC:15959-LCV:20709-LC:20709-LCV:20953-LC:20953-LCV:25707-LC:25707-LCV:25957-LC:25957-LCV:30707-LC:30707-LCV:40957-LC:40957-LCV:50957-LC:50957-LCV: | X4 | Opt_InsertProvided | Cast Iron, ASTM-A48, CL 30 | C30 | Coating_Special | 175psig | :MechSealType21S:MechSealType1Unbal: | :Horizontal:Vertical: | :G:K: | :284JP:286JP:324JP:326JP:364JP:365JP:364JPZ:365JPZ:404JPZ:405JPZ: |  | RTF |  | A100524 | LT250
| Price_BOM_L_Insert_665 | :15951-LC:15951-LCV:15955-LC:15955-LCV:15959-LC:15959-LCV:20709-LC:20709-LCV:20953-LC:20953-LCV:25707-LC:25707-LCV:25957-LC:25957-LCV:30707-LC:30707-LCV:40957-LC:40957-LCV:50957-LC:50957-LCV: | X4 | Opt_InsertProvided | Ductile Iron, ASTM-A536-65 | J | Coating_Special | 250psig | :MechSealType21S:MechSealType1Unbal: | :Horizontal:Vertical: | :G:K: | :213JP:215JP:254JP:256JP: |  | RTF |  | A100526 | LT250
| Price_BOM_L_Insert_666 | :15951-LC:15951-LCV:15955-LC:15955-LCV:15959-LC:15959-LCV:20709-LC:20709-LCV:20953-LC:20953-LCV:25707-LC:25707-LCV:25957-LC:25957-LCV:30707-LC:30707-LCV:40957-LC:40957-LCV:50957-LC:50957-LCV: | X4 | Opt_InsertProvided | Ductile Iron, ASTM-A536-65 | J | Coating_Special | 250psig | :MechSealType21S:MechSealType1Unbal: | :Horizontal:Vertical: | :G:K: | :284JP:286JP:324JP:326JP:364JP:365JP:364JPZ:365JPZ:404JPZ:405JPZ: |  | RTF |  | A100526 | LT250
| Price_BOM_L_Insert_667 | :15951-LC:15955-LC:15959-LC:20709-LC:20953-LC:25707-LC:25957-LC:30707-LC:40957-LC:50957-LC: | X4 | Opt_InsertProvided | Cast Iron, ASTM-A48, CL 30 | C30 | Coating_Special | 175psig | :Opt_Packing: | :Horizontal: | :K: | :213JP:215JP:254JP:256JP: |  | RTF |  | A100524 | LT250
| Price_BOM_L_Insert_668 | :15951-LC:15955-LC:15959-LC:20709-LC:20953-LC:25707-LC:25957-LC:30707-LC:40957-LC:50957-LC: | X4 | Opt_InsertProvided | Cast Iron, ASTM-A48, CL 30 | C30 | Coating_Special | 175psig | :Opt_Packing: | :Horizontal: | :K: | :284JP:286JP:324JP:326JP:364JP:365JP:364JPZ:365JPZ:404JPZ:405JPZ: |  | RTF |  | A100524 | LT250
| Price_BOM_L_Insert_669 | :15951-LC:15951-LCV:15955-LC:15955-LCV:15959-LC:15959-LCV:20709-LC:20709-LCV:20953-LC:20953-LCV:25707-LC:25707-LCV:25957-LC:25957-LCV:30707-LC:30707-LCV:40957-LC:40957-LCV:50957-LC:50957-LCV: | X4 | Opt_InsertProvided | Cast Iron, ASTM-A48, CL 30 | C30 | Coating_Special | 175psig | :MechSealDoubleType1: | :Horizontal:Vertical: | :G:K: | :213JP:215JP:254JP:256JP: |  | RTF |  | A100524 | LT250
| Price_BOM_L_Insert_670 | :15951-LC:15951-LCV:15955-LC:15955-LCV:15959-LC:15959-LCV:20709-LC:20709-LCV:20953-LC:20953-LCV:25707-LC:25707-LCV:25957-LC:25957-LCV:30707-LC:30707-LCV:40957-LC:40957-LCV:50957-LC:50957-LCV: | X4 | Opt_InsertProvided | Cast Iron, ASTM-A48, CL 30 | C30 | Coating_Special | 175psig | :MechSealDoubleType1: | :Horizontal:Vertical: | :G:K: | :284JP:286JP:324JP:326JP:364JP:365JP:364JPZ:365JPZ:404JPZ:405JPZ: |  | RTF |  | A100524 | LT250
| Price_BOM_L_Insert_671 | :15951-LC:15951-LCV:15955-LC:15955-LCV:15959-LC:15959-LCV:20709-LC:20709-LCV:20953-LC:20953-LCV:25707-LC:25707-LCV:25957-LC:25957-LCV:30707-LC:30707-LCV:40957-LC:40957-LCV:50957-LC:50957-LCV: | X4 | Opt_InsertProvided | Cast Iron, ASTM-A48, CL 30 | C30 | Coating_Special | 175psig | :MechSealType1Bal: | :Horizontal:Vertical: | :G:K: | :213JP:215JP:254JP:256JP: |  | RTF |  | A100524 | LT250
| Price_BOM_L_Insert_672 | :15951-LC:15951-LCV:15955-LC:15955-LCV:15959-LC:15959-LCV:20709-LC:20709-LCV:20953-LC:20953-LCV:25707-LC:25707-LCV:25957-LC:25957-LCV:30707-LC:30707-LCV:40957-LC:40957-LCV:50957-LC:50957-LCV: | X4 | Opt_InsertProvided | Cast Iron, ASTM-A48, CL 30 | C30 | Coating_Special | 175psig | :MechSealType1Bal: | :Horizontal:Vertical: | :G:K: | :284JP:286JP:324JP:326JP:364JP:365JP:364JPZ:365JPZ:404JPZ:405JPZ: |  | RTF |  | A100524 | LT250
| Price_BOM_L_Insert_673 | :15951-LC:15951-LCV:15955-LC:15955-LCV:15959-LC:15959-LCV:20709-LC:20709-LCV:20953-LC:20953-LCV:25707-LC:25707-LCV:25957-LC:25957-LCV:30707-LC:30707-LCV:40957-LC:40957-LCV:50957-LC:50957-LCV: | X4 | Opt_InsertProvided | Ductile Iron, ASTM-A536-65 | J | Coating_Special | 250psig | :MechSealType1Bal: | :Horizontal:Vertical: | :G:K: | :213JP:215JP:254JP:256JP: |  | RTF |  | A100526 | LT250
| Price_BOM_L_Insert_674 | :15951-LC:15951-LCV:15955-LC:15955-LCV:15959-LC:15959-LCV:20709-LC:20709-LCV:20953-LC:20953-LCV:25707-LC:25707-LCV:25957-LC:25957-LCV:30707-LC:30707-LCV:40957-LC:40957-LCV:50957-LC:50957-LCV: | X4 | Opt_InsertProvided | Ductile Iron, ASTM-A536-65 | J | Coating_Special | 250psig | :MechSealType1Bal: | :Horizontal:Vertical: | :G:K: | :284JP:286JP:324JP:326JP:364JP:365JP:364JPZ:365JPZ:404JPZ:405JPZ: |  | RTF |  | A100526 | LT250
| Price_BOM_L_Insert_675 | :40707-LC:40707-LCV: | X4 | Opt_InsertProvided | Cast Iron, ASTM-A48, CL 30 | C30 | Coating_Special | 175psig | :MechSealType21S:MechSealType1Unbal: | :Horizontal:Vertical: | :G:K: | :213JP:215JP:254JP:256JP: |  | RTF |  | A100524 | LT250
| Price_BOM_L_Insert_676 | :40707-LC:40707-LCV: | X4 | Opt_InsertProvided | Cast Iron, ASTM-A48, CL 30 | C30 | Coating_Special | 175psig | :MechSealType21S:MechSealType1Unbal: | :Horizontal:Vertical: | :G:K: | :284JP:286JP:324JP:326JP:364JP:365JP:364JPZ:365JPZ:404JPZ:405JPZ: |  | RTF |  | A100524 | LT250
| Price_BOM_L_Insert_677 | :40707-LC:40707-LCV: | X4 | Opt_InsertProvided | Ductile Iron, ASTM-A536-65 | J | Coating_Special | 250psig | :MechSealType21S:MechSealType1Unbal: | :Horizontal:Vertical: | :G:K: | :213JP:215JP:254JP:256JP: |  | RTF |  | A100526 | LT250
| Price_BOM_L_Insert_678 | :40707-LC:40707-LCV: | X4 | Opt_InsertProvided | Ductile Iron, ASTM-A536-65 | J | Coating_Special | 250psig | :MechSealType21S:MechSealType1Unbal: | :Horizontal:Vertical: | :G:K: | :284JP:286JP:324JP:326JP:364JP:365JP:364JPZ:365JPZ:404JPZ:405JPZ: |  | RTF |  | A100526 | LT250
| Price_BOM_L_Insert_679 | :40707-LC:40707-LCV: | X4 | Opt_InsertProvided | Cast Iron, ASTM-A48, CL 30 | C30 | Coating_Special | 175psig | :Opt_Packing: | :Horizontal:Vertical: | :G:K: | :213JP:215JP:254JP:256JP: |  | RTF |  | A100524 | LT250
| Price_BOM_L_Insert_680 | :40707-LC:40707-LCV: | X4 | Opt_InsertProvided | Cast Iron, ASTM-A48, CL 30 | C30 | Coating_Special | 175psig | :Opt_Packing: | :Horizontal:Vertical: | :G:K: | :284JP:286JP:324JP:326JP:364JP:365JP:364JPZ:365JPZ:404JPZ:405JPZ: |  | RTF |  | A100524 | LT250
| Price_BOM_L_Insert_681 | :40707-LC:40707-LCV: | X4 | Opt_InsertProvided | Cast Iron, ASTM-A48, CL 30 | C30 | Coating_Special | 175psig | :MechSealDoubleType1: | :Horizontal:Vertical: | :G:K: | :213JP:215JP:254JP:256JP: |  | RTF |  | A100524 | LT250
| Price_BOM_L_Insert_682 | :40707-LC:40707-LCV: | X4 | Opt_InsertProvided | Cast Iron, ASTM-A48, CL 30 | C30 | Coating_Special | 175psig | :MechSealDoubleType1: | :Horizontal:Vertical: | :G:K: | :284JP:286JP:324JP:326JP:364JP:365JP:364JPZ:365JPZ:404JPZ:405JPZ: |  | RTF |  | A100524 | LT250
| Price_BOM_L_Insert_683 | :40707-LC:40707-LCV: | X4 | Opt_InsertProvided | Cast Iron, ASTM-A48, CL 30 | C30 | Coating_Special | 175psig | :MechSealType1Bal: | :Horizontal:Vertical: | :G:K: | :213JP:215JP:254JP:256JP: |  | RTF |  | A100524 | LT250
| Price_BOM_L_Insert_684 | :40707-LC:40707-LCV: | X4 | Opt_InsertProvided | Cast Iron, ASTM-A48, CL 30 | C30 | Coating_Special | 175psig | :MechSealType1Bal: | :Horizontal:Vertical: | :G:K: | :284JP:286JP:324JP:326JP:364JP:365JP:364JPZ:365JPZ:404JPZ:405JPZ: |  | RTF |  | A100524 | LT250
| Price_BOM_L_Insert_685 | :40707-LC:40707-LCV: | X4 | Opt_InsertProvided | Ductile Iron, ASTM-A536-65 | J | Coating_Special | 250psig | :MechSealType1Bal: | :Horizontal:Vertical: | :G:K: | :213JP:215JP:254JP:256JP: |  | RTF |  | A100526 | LT250
| Price_BOM_L_Insert_686 | :40707-LC:40707-LCV: | X4 | Opt_InsertProvided | Ductile Iron, ASTM-A536-65 | J | Coating_Special | 250psig | :MechSealType1Bal: | :Horizontal:Vertical: | :G:K: | :284JP:286JP:324JP:326JP:364JP:365JP:364JPZ:365JPZ:404JPZ:405JPZ: |  | RTF |  | A100526 | LT250
| Price_BOM_L_Insert_687 | :15951-LF:15955-LF:15959-LF:20709-LF:20953-LF:25707-LF:25957-LF:30707-LF:40957-LF:50957-LF: | X4 | Opt_InsertProvided | Cast Iron, ASTM-A48, CL 30 | C30 | Coating_Special | 175psig | :MechSealType21S:MechSealType1Unbal: | :Horizontal: | :A:B: |  |  | RTF |  | A100534 | LT250
| Price_BOM_L_Insert_688 | :15951-LF:15955-LF:15959-LF:20709-LF:20953-LF:25707-LF:25957-LF:30707-LF:40957-LF:50957-LF: | X4 | Opt_InsertProvided | Ductile Iron, ASTM-A536-65 | J | Coating_Special | 250psig | :MechSealType21S:MechSealType1Unbal: | :Horizontal: | :A:B: |  |  | RTF |  | A100535 | LT250
| Price_BOM_L_Insert_689 | :15951-LF:15955-LF:15959-LF:20709-LF:20953-LF:25707-LF:25957-LF:30707-LF:40957-LF:50957-LF: | X4 | Opt_InsertProvided | Cast Iron, ASTM-A48, CL 30 | C30 | Coating_Special | 175psig | :Opt_Packing: | :Horizontal: | :A:B: |  |  | RTF |  | A100534 | LT250
| Price_BOM_L_Insert_690 | :15951-LF:15955-LF:15959-LF:20709-LF:20953-LF:25707-LF:25957-LF:30707-LF:40957-LF:50957-LF: | X4 | Opt_InsertProvided | Cast Iron, ASTM-A48, CL 30 | C30 | Coating_Special | 175psig | :MechSealDoubleType1: | :Horizontal: | :A:B: |  |  | RTF |  | A100534 | LT250
| Price_BOM_L_Insert_691 | :15951-LF:15955-LF:15959-LF:20709-LF:20953-LF:25707-LF:25957-LF:30707-LF:40957-LF:50957-LF: | X4 | Opt_InsertProvided | Cast Iron, ASTM-A48, CL 30 | C30 | Coating_Special | 175psig | :MechSealType1Bal: | :Horizontal: | :A:B: |  |  | RTF |  | A100534 | LT250
| Price_BOM_L_Insert_692 | :15951-LF:15955-LF:15959-LF:20709-LF:20953-LF:25707-LF:25957-LF:30707-LF:40957-LF:50957-LF: | X4 | Opt_InsertProvided | Ductile Iron, ASTM-A536-65 | J | Coating_Special | 250psig | :MechSealType1Bal: | :Horizontal: | :A:B: |  |  | RTF |  | A100535 | LT250
| Price_BOM_L_Insert_693 | :40707-LF: | X4 | Opt_InsertProvided | Cast Iron, ASTM-A48, CL 30 | C30 | Coating_Special | 175psig | :MechSealType21S:MechSealType1Unbal: | :Horizontal: | :A:B: |  |  | RTF |  | A100534 | LT250
| Price_BOM_L_Insert_694 | :40707-LF: | X4 | Opt_InsertProvided | Ductile Iron, ASTM-A536-65 | J | Coating_Special | 250psig | :MechSealType21S:MechSealType1Unbal: | :Horizontal: | :A:B: |  |  | RTF |  | A100535 | LT250
| Price_BOM_L_Insert_695 | :40707-LF: | X4 | Opt_InsertProvided | Cast Iron, ASTM-A48, CL 30 | C30 | Coating_Special | 175psig | :Opt_Packing: | :Horizontal: | :A:B: |  |  | RTF |  | A100534 | LT250
| Price_BOM_L_Insert_696 | :40707-LF: | X4 | Opt_InsertProvided | Cast Iron, ASTM-A48, CL 30 | C30 | Coating_Special | 175psig | :MechSealDoubleType1: | :Horizontal: | :A:B: |  |  | RTF |  | A100534 | LT250
| Price_BOM_L_Insert_697 | :40707-LF: | X4 | Opt_InsertProvided | Cast Iron, ASTM-A48, CL 30 | C30 | Coating_Special | 175psig | :MechSealType1Bal: | :Horizontal: | :A:B: |  |  | RTF |  | A100534 | LT250
| Price_BOM_L_Insert_698 | :40707-LF: | X4 | Opt_InsertProvided | Ductile Iron, ASTM-A536-65 | J | Coating_Special | 250psig | :MechSealType1Bal: | :Horizontal: | :A:B: |  |  | RTF |  | A100535 | LT250
| Price_BOM_L_Insert_699 | :20121-LC:20121-LCV:25123-LC:25123-LCV:30957-LC:30957-LCV:30121-LC:30121-LCV:30127-LC:30127-LCV:30157-LC:30157-LCV:40959-LC:40959-LCV:4012A-LC:4012A-LCV:40129-LC:40129-LCV:40157-LC:40157-LCV:50123-LC:50123-LCV:60951-LC:60951-LCV:60123-LC:60123-LCV: | XA | Opt_InsertProvided | Cast Iron, ASTM-A48, CL 30 | C30 | Coating_Special | 175psig | :MechSealType21S:MechSealType1Unbal: | :Horizontal:Vertical: | :W:Y: | :213JMZ:215JMZ:213JM:215JM:254JM:256JM: | Single Seal, Type 1 | RTF |  | A100530 | LT250
| Price_BOM_L_Insert_700 | :20121-LC:20121-LCV:25123-LC:25123-LCV:30957-LC:30957-LCV:30121-LC:30121-LCV:30127-LC:30127-LCV:30157-LC:30157-LCV:40959-LC:40959-LCV:4012A-LC:4012A-LCV:40129-LC:40129-LCV:40157-LC:40157-LCV:50123-LC:50123-LCV:60951-LC:60951-LCV:60123-LC:60123-LCV: | XA | Opt_InsertProvided | Cast Iron, ASTM-A48, CL 30 | C30 | Coating_Special | 175psig | :MechSealType21S:MechSealType1Unbal: | :Horizontal:Vertical: | :W:Y: | :284JM:286JM:324JM:326JM:364JMZ:365JMZ:404JMZ:405JMZ: | Single Seal, Type 1 | RTF |  | A100530 | LT250
| Price_BOM_L_Insert_701 | :20121-LC:20121-LCV:25123-LC:25123-LCV:30957-LC:30957-LCV:30121-LC:30121-LCV:30127-LC:30127-LCV:30157-LC:30157-LCV:40959-LC:40959-LCV:4012A-LC:4012A-LCV:40129-LC:40129-LCV:40157-LC:40157-LCV:50123-LC:50123-LCV:60951-LC:60951-LCV:60123-LC:60123-LCV: | XA | Opt_InsertProvided | Cast Iron, ASTM-A48, CL 30 | C30 | Coating_Special | 175psig | :MechSealType21S:MechSealType1Unbal: | :Horizontal:Vertical: | :G:K: | :213JP:215JP:254JP:256JP: | Single Seal, Type 1 | RTF |  | A100529 | LT250
| Price_BOM_L_Insert_702 | :20121-LC:20121-LCV:25123-LC:25123-LCV:30957-LC:30957-LCV:30121-LC:30121-LCV:30127-LC:30127-LCV:30157-LC:30157-LCV:40959-LC:40959-LCV:4012A-LC:4012A-LCV:40129-LC:40129-LCV:40157-LC:40157-LCV:50123-LC:50123-LCV:60951-LC:60951-LCV:60123-LC:60123-LCV: | XA | Opt_InsertProvided | Cast Iron, ASTM-A48, CL 30 | C30 | Coating_Special | 175psig | :MechSealType21S:MechSealType1Unbal: | :Horizontal:Vertical: | :G:K: | :284JP:286JP:324JP:326JP:364JP:365JP:364JPZ:365JPZ:404JPZ:405JPZ: | Double Seal, Type 1 | RTF |  | A100529 | LT250
| Price_BOM_L_Insert_703 | :20121-LC:20121-LCV:25123-LC:25123-LCV:30957-LC:30957-LCV:30121-LC:30121-LCV:30127-LC:30127-LCV:30157-LC:30157-LCV:40959-LC:40959-LCV:4012A-LC:4012A-LCV:40129-LC:40129-LCV:40157-LC:40157-LCV:50123-LC:50123-LCV:60951-LC:60951-LCV:60123-LC:60123-LCV: | XA | Opt_InsertProvided | Ductile Iron, ASTM-A536-65 | J | Coating_Special | 250psig | :MechSealType21S:MechSealType1Unbal: | :Horizontal:Vertical: | :G:K: | :213JP:215JP:254JP:256JP: | Double Seal, Type 1 | RTF |  | A100531 | LT250
| Price_BOM_L_Insert_704 | :20121-LC:20121-LCV:25123-LC:25123-LCV:30957-LC:30957-LCV:30121-LC:30121-LCV:30127-LC:30127-LCV:30157-LC:30157-LCV:40959-LC:40959-LCV:4012A-LC:4012A-LCV:40129-LC:40129-LCV:40157-LC:40157-LCV:50123-LC:50123-LCV:60951-LC:60951-LCV:60123-LC:60123-LCV: | XA | Opt_InsertProvided | Ductile Iron, ASTM-A536-65 | J | Coating_Special | 250psig | :MechSealType21S:MechSealType1Unbal: | :Horizontal:Vertical: | :G:K: | :284JP:286JP:324JP:326JP:364JP:365JP:364JPZ:365JPZ:404JPZ:405JPZ: |  | RTF |  | A100531 | LT250
| Price_BOM_L_Insert_705 | :20121-LC:25123-LC:30957-LC:30121-LC:30127-LC:30157-LC:40959-LC:4012A-LC:40129-LC:40157-LC:50123-LC:60951-LC:60123-LC: | XA | Opt_InsertProvided | Cast Iron, ASTM-A48, CL 30 | C30 | Coating_Special | 175psig | :Opt_Packing: | :Horizontal: | :K: | :213JP:215JP:254JP:256JP: |  | RTF |  | A100529 | LT250
| Price_BOM_L_Insert_706 | :20121-LC:25123-LC:30957-LC:30121-LC:30127-LC:30157-LC:40959-LC:4012A-LC:40129-LC:40157-LC:50123-LC:60951-LC:60123-LC: | XA | Opt_InsertProvided | Cast Iron, ASTM-A48, CL 30 | C30 | Coating_Special | 175psig | :Opt_Packing: | :Horizontal: | :K: | :284JP:286JP:324JP:326JP:364JP:365JP:364JPZ:365JPZ:404JPZ:405JPZ: |  | RTF |  | A100529 | LT250
| Price_BOM_L_Insert_707 | :20121-LC:20121-LCV:25123-LC:25123-LCV:30957-LC:30957-LCV:30121-LC:30121-LCV:30127-LC:30127-LCV:30157-LC:30157-LCV:40959-LC:40959-LCV:4012A-LC:4012A-LCV:40129-LC:40129-LCV:40157-LC:40157-LCV:50123-LC:50123-LCV:60951-LC:60951-LCV:60123-LC:60123-LCV: | XA | Opt_InsertProvided | Cast Iron, ASTM-A48, CL 30 | C30 | Coating_Special | 175psig | :MechSealType2B: | :Horizontal:Vertical: | :G:K: | :213JP:215JP:254JP:256JP: |  | RTF |  | A100529 | LT250
| Price_BOM_L_Insert_708 | :20121-LC:20121-LCV:25123-LC:25123-LCV:30957-LC:30957-LCV:30121-LC:30121-LCV:30127-LC:30127-LCV:30157-LC:30157-LCV:40959-LC:40959-LCV:4012A-LC:4012A-LCV:40129-LC:40129-LCV:40157-LC:40157-LCV:50123-LC:50123-LCV:60951-LC:60951-LCV:60123-LC:60123-LCV: | XA | Opt_InsertProvided | Cast Iron, ASTM-A48, CL 30 | C30 | Coating_Special | 175psig | :MechSealType2B: | :Horizontal:Vertical: | :G:K: | :284JP:286JP:324JP:326JP:364JP:365JP:364JPZ:365JPZ:404JPZ:405JPZ: |  | RTF |  | A100529 | LT250
| Price_BOM_L_Insert_709 | :20121-LC:20121-LCV:25123-LC:25123-LCV:30957-LC:30957-LCV:30121-LC:30121-LCV:30127-LC:30127-LCV:30157-LC:30157-LCV:40959-LC:40959-LCV:4012A-LC:4012A-LCV:40129-LC:40129-LCV:40157-LC:40157-LCV:50123-LC:50123-LCV:60951-LC:60951-LCV:60123-LC:60123-LCV: | XA | Opt_InsertProvided | Ductile Iron, ASTM-A536-65 | J | Coating_Special | 250psig | :MechSealType2B: | :Horizontal:Vertical: | :G:K: | :213JP:215JP:254JP:256JP: |  | RTF |  | A100531 | LT250
| Price_BOM_L_Insert_710 | :20121-LC:20121-LCV:25123-LC:25123-LCV:30957-LC:30957-LCV:30121-LC:30121-LCV:30127-LC:30127-LCV:30157-LC:30157-LCV:40959-LC:40959-LCV:4012A-LC:4012A-LCV:40129-LC:40129-LCV:40157-LC:40157-LCV:50123-LC:50123-LCV:60951-LC:60951-LCV:60123-LC:60123-LCV: | XA | Opt_InsertProvided | Ductile Iron, ASTM-A536-65 | J | Coating_Special | 250psig | :MechSealType2B: | :Horizontal:Vertical: | :G:K: | :284JP:286JP:324JP:326JP:364JP:365JP:364JPZ:365JPZ:404JPZ:405JPZ: |  | RTF |  | A100531 | LT250
| Price_BOM_L_Insert_711 | :20121-LF:25123-LF:30957-LF:30121-LF:30127-LF:30157-LF:40959-LF:4012A-LF:40129-LF:40157-LF:50123-LF:60951-LF:60123-LF: | XA | Opt_InsertProvided | Cast Iron, ASTM-A48, CL 30 | C30 | Coating_Special | 175psig | :MechSealType21S:MechSealType1Unbal: | :Horizontal: | :A:B: |  |  | RTF |  | A100542 | LT250
| Price_BOM_L_Insert_712 | :20121-LF:25123-LF:30957-LF:30121-LF:30127-LF:30157-LF:40959-LF:4012A-LF:40129-LF:40157-LF:50123-LF:60951-LF:60123-LF: | XA | Opt_InsertProvided | Ductile Iron, ASTM-A536-65 | J | Coating_Special | 250psig | :MechSealType21S:MechSealType1Unbal: | :Horizontal: | :A:B: |  |  | RTF |  | A100543 | LT250
| Price_BOM_L_Insert_713 | :20121-LF:25123-LF:30957-LF:30121-LF:30127-LF:30157-LF:40959-LF:4012A-LF:40129-LF:40157-LF:50123-LF:60951-LF:60123-LF: | XA | Opt_InsertProvided | Cast Iron, ASTM-A48, CL 30 | C30 | Coating_Special | 175psig | :Opt_Packing: | :Horizontal: | :A:B: |  |  | RTF |  | A100542 | LT250
| Price_BOM_L_Insert_714 | :20121-LF:25123-LF:30957-LF:30121-LF:30127-LF:30157-LF:40959-LF:4012A-LF:40129-LF:40157-LF:50123-LF:60951-LF:60123-LF: | XA | Opt_InsertProvided | Cast Iron, ASTM-A48, CL 30 | C30 | Coating_Special | 175psig | :MechSealType2B: | :Horizontal: | :A:B: |  | Single Seal, Type 1B | RTF |  | A100542 | LT250
| Price_BOM_L_Insert_715 | :20121-LF:25123-LF:30957-LF:30121-LF:30127-LF:30157-LF:40959-LF:4012A-LF:40129-LF:40157-LF:50123-LF:60951-LF:60123-LF: | XA | Opt_InsertProvided | Ductile Iron, ASTM-A536-65 | J | Coating_Special | 250psig | :MechSealType2B: | :Horizontal: | :A:B: |  | Single Seal, Type 1B | RTF |  | A100543 | LT250
| Price_BOM_L_Insert_716 | :40157-LC:40157-LCV:50123-LC:50123-LCV:50157-LC:50157-LCV:60123-LC:60123-LCV:60157-LC:60157-LCV:80123-LC:80123-LCV:80155-LC:80155-LCV: | X5 | Opt_InsertProvided | Cast Iron, ASTM-A48, CL 30 | C30 | Coating_Special | 175psig | :MechSealType21S:MechSealType1Unbal: | :Horizontal:Vertical: | :L:N: | :213TCZ:215TCZ:254TCS:256TCZ: | Packing | RTF |  | A100527 | LT250
| Price_BOM_L_Insert_717 | :40157-LC:40157-LCV:50123-LC:50123-LCV:50157-LC:50157-LCV:60123-LC:60123-LCV:60157-LC:60157-LCV:80123-LC:80123-LCV:80155-LC:80155-LCV: | X5 | Opt_InsertProvided | Cast Iron, ASTM-A48, CL 30 | C30 | Coating_Special | 175psig | :MechSealType21S:MechSealType1Unbal: | :Horizontal:Vertical: | :L:N: | :284TCZ:286TCZ: | Single Seal, Type 21S:Single Seal, Type 1 | RTF |  | A100527 | LT250
| Price_BOM_L_Insert_718 | :40157-LC:40157-LCV:50123-LC:50123-LCV:50157-LC:50157-LCV:60123-LC:60123-LCV:60157-LC:60157-LCV:80123-LC:80123-LCV:80155-LC:80155-LCV: | X5 | Opt_InsertProvided | Cast Iron, ASTM-A48, CL 30 | C30 | Coating_Special | 175psig | :MechSealType21S:MechSealType1Unbal: | :Horizontal:Vertical: | :L:N: | :324TCZ:326TCZ:364TCZ:365TCZ:404TCZ:405TCZ: |  | RTF |  | A100527 | LT250
| Price_BOM_L_Insert_719 | :40157-LC:40157-LCV:50123-LC:50123-LCV:50157-LC:50157-LCV:60123-LC:60123-LCV:60157-LC:60157-LCV:80123-LC:80123-LCV:80155-LC:80155-LCV: | X5 | Opt_InsertProvided | Ductile Iron, ASTM-A536-65 | J | Coating_Special | 250psig | :MechSealType21S:MechSealType1Unbal: | :Horizontal:Vertical: | :L:N: | :213TCZ:215TCZ:254TCS:256TCZ: | Single Seal, Type 21S:Single Seal, Type 1 | RTF |  | A100528 | LT250
| Price_BOM_L_Insert_720 | :40157-LC:40157-LCV:50123-LC:50123-LCV:50157-LC:50157-LCV:60123-LC:60123-LCV:60157-LC:60157-LCV:80123-LC:80123-LCV:80155-LC:80155-LCV: | X5 | Opt_InsertProvided | Ductile Iron, ASTM-A536-65 | J | Coating_Special | 250psig | :MechSealType21S:MechSealType1Unbal: | :Horizontal:Vertical: | :L:N: | :284TCZ:286TCZ: | Single Seal, Type 1 | RTF |  | A100528 | LT250
| Price_BOM_L_Insert_721 | :40157-LC:40157-LCV:50123-LC:50123-LCV:50157-LC:50157-LCV:60123-LC:60123-LCV:60157-LC:60157-LCV:80123-LC:80123-LCV:80155-LC:80155-LCV: | X5 | Opt_InsertProvided | Ductile Iron, ASTM-A536-65 | J | Coating_Special | 250psig | :MechSealType21S:MechSealType1Unbal: | :Horizontal:Vertical: | :L:N: | :324TCZ:326TCZ:364TCZ:365TCZ:404TCZ:405TCZ: |  | RTF |  | A100528 | LT250
| Price_BOM_L_Insert_722 | :40157-LC:40157-LCV:50123-LC:50123-LCV:50157-LC:50157-LCV:60123-LC:60123-LCV:60157-LC:60157-LCV:80123-LC:80123-LCV:80155-LC:80155-LCV: | X5 | Opt_InsertProvided | Cast Iron, ASTM-A48, CL 30 | C30 | Coating_Special | 175psig | :Opt_Packing: | :Horizontal: | :N: | :213TCZ:215TCZ:254TCS:256TCZ: | Single Seal, Type 1 | RTF |  | A100527 | LT250
| Price_BOM_L_Insert_723 | :40157-LC:40157-LCV:50123-LC:50123-LCV:50157-LC:50157-LCV:60123-LC:60123-LCV:60157-LC:60157-LCV:80123-LC:80123-LCV:80155-LC:80155-LCV: | X5 | Opt_InsertProvided | Cast Iron, ASTM-A48, CL 30 | C30 | Coating_Special | 175psig | :Opt_Packing: | :Horizontal: | :N: | :284TCZ:286TCZ: | Single Seal, Type 1 | RTF |  | A100527 | LT250
| Price_BOM_L_Insert_724 | :40157-LC:40157-LCV:50123-LC:50123-LCV:50157-LC:50157-LCV:60123-LC:60123-LCV:60157-LC:60157-LCV:80123-LC:80123-LCV:80155-LC:80155-LCV: | X5 | Opt_InsertProvided | Cast Iron, ASTM-A48, CL 30 | C30 | Coating_Special | 175psig | :Opt_Packing: | :Horizontal: | :N: | :324TCZ:326TCZ:364TCZ:365TCZ:404TCZ:405TCZ: |  | RTF |  | A100527 | LT250
| Price_BOM_L_Insert_725 | :40157-LC:40157-LCV:50123-LC:50123-LCV:50157-LC:50157-LCV:60123-LC:60123-LCV:60157-LC:60157-LCV:80123-LC:80123-LCV:80155-LC:80155-LCV: | X5 | Opt_InsertProvided | Cast Iron, ASTM-A48, CL 30 | C30 | Coating_Special | 175psig | :MechSealType1Bal: | :Horizontal:Vertical: | :L:N: | :213TCZ:215TCZ:254TCS:256TCZ: | Single Seal, Type 1 | RTF |  | A100527 | LT250
| Price_BOM_L_Insert_726 | :40157-LC:40157-LCV:50123-LC:50123-LCV:50157-LC:50157-LCV:60123-LC:60123-LCV:60157-LC:60157-LCV:80123-LC:80123-LCV:80155-LC:80155-LCV: | X5 | Opt_InsertProvided | Cast Iron, ASTM-A48, CL 30 | C30 | Coating_Special | 175psig | :MechSealType1Bal: | :Horizontal:Vertical: | :L:N: | :284TCZ:286TCZ: | Double Seal, Type 1 | RTF |  | A100527 | LT250
| Price_BOM_L_Insert_727 | :40157-LC:40157-LCV:50123-LC:50123-LCV:50157-LC:50157-LCV:60123-LC:60123-LCV:60157-LC:60157-LCV:80123-LC:80123-LCV:80155-LC:80155-LCV: | X5 | Opt_InsertProvided | Cast Iron, ASTM-A48, CL 30 | C30 | Coating_Special | 175psig | :MechSealType1Bal: | :Horizontal:Vertical: | :L:N: | :324TCZ:326TCZ:364TCZ:365TCZ:404TCZ:405TCZ: |  | RTF |  | A100527 | LT250
| Price_BOM_L_Insert_728 | :40157-LC:40157-LCV:50123-LC:50123-LCV:50157-LC:50157-LCV:60123-LC:60123-LCV:60157-LC:60157-LCV:80123-LC:80123-LCV:80155-LC:80155-LCV: | X5 | Opt_InsertProvided | Ductile Iron, ASTM-A536-65 | J | Coating_Special | 250psig | :MechSealType1Bal: | :Horizontal:Vertical: | :L:N: | :213TCZ:215TCZ:254TCS:256TCZ: | Double Seal, Type 1 | RTF |  | A100528 | LT250
| Price_BOM_L_Insert_729 | :40157-LC:40157-LCV:50123-LC:50123-LCV:50157-LC:50157-LCV:60123-LC:60123-LCV:60157-LC:60157-LCV:80123-LC:80123-LCV:80155-LC:80155-LCV: | X5 | Opt_InsertProvided | Ductile Iron, ASTM-A536-65 | J | Coating_Special | 250psig | :MechSealType1Bal: | :Horizontal:Vertical: | :L:N: | :284TCZ:286TCZ: | Single Seal, Type 1B | RTF |  | A100528 | LT250
| Price_BOM_L_Insert_730 | :40157-LC:40157-LCV:50123-LC:50123-LCV:50157-LC:50157-LCV:60123-LC:60123-LCV:60157-LC:60157-LCV:80123-LC:80123-LCV:80155-LC:80155-LCV: | X5 | Opt_InsertProvided | Ductile Iron, ASTM-A536-65 | J | Coating_Special | 250psig | :MechSealType1Bal: | :Horizontal:Vertical: | :L:N: | :324TCZ:326TCZ:364TCZ:365TCZ:404TCZ:405TCZ: |  | RTF |  | A100528 | LT250
| Price_BOM_L_Insert_731 | :40157-LC:40157-LCV:50123-LC:50123-LCV:50157-LC:50157-LCV:60123-LC:60123-LCV:60157-LC:60157-LCV:80123-LC:80123-LCV:80155-LC:80155-LCV: | X5 | Opt_InsertProvided | Cast Iron, ASTM-A48, CL 30 | C30 | Coating_Special | 175psig | :MechSealDoubleType2: | :Horizontal:Vertical: | :L:N: | :213TCZ:215TCZ:254TCS:256TCZ: | Single Seal, Type 1B | RTF |  | A100527 | LT250
| Price_BOM_L_Insert_732 | :40157-LC:40157-LCV:50123-LC:50123-LCV:50157-LC:50157-LCV:60123-LC:60123-LCV:60157-LC:60157-LCV:80123-LC:80123-LCV:80155-LC:80155-LCV: | X5 | Opt_InsertProvided | Cast Iron, ASTM-A48, CL 30 | C30 | Coating_Special | 175psig | :MechSealDoubleType2: | :Horizontal:Vertical: | :L:N: | :284TCZ:286TCZ: | Packing | RTF |  | A100527 | LT250
| Price_BOM_L_Insert_733 | :40157-LC:40157-LCV:50123-LC:50123-LCV:50157-LC:50157-LCV:60123-LC:60123-LCV:60157-LC:60157-LCV:80123-LC:80123-LCV:80155-LC:80155-LCV: | X5 | Opt_InsertProvided | Cast Iron, ASTM-A48, CL 30 | C30 | Coating_Special | 175psig | :MechSealDoubleType2: | :Horizontal:Vertical: | :L:N: | :324TCZ:326TCZ:364TCZ:365TCZ:404TCZ:405TCZ: | Single Seal, Type 21S:Single Seal, Type 1 | RTF |  | A100527 | LT250
| Price_BOM_L_Insert_734 | :40157-LF:50123-LF:50157-LF:60123-LF:60157-LF:80123-LF:80155-LF: | X5 | Opt_InsertProvided | Cast Iron, ASTM-A48, CL 30 | C30 | Coating_Special | 175psig | :MechSealType21S:MechSealType1Unbal: | :Horizontal: | :A:B: |  | Single Seal, Type 21S:Single Seal, Type 1 | RTF |  | A100536 | LT250
| Price_BOM_L_Insert_735 | :40157-LF:50123-LF:50157-LF:60123-LF:60157-LF:80123-LF:80155-LF: | X5 | Opt_InsertProvided | Ductile Iron, ASTM-A536-65 | J | Coating_Special | 250psig | :MechSealType21S:MechSealType1Unbal: | :Horizontal: | :A:B: |  |  | RTF |  | A100537 | LT250
| Price_BOM_L_Insert_736 | :40157-LF:50123-LF:50157-LF:60123-LF:60157-LF:80123-LF:80155-LF: | X5 | Opt_InsertProvided | Cast Iron, ASTM-A48, CL 30 | C30 | Coating_Special | 175psig | :Opt_Packing: | :Horizontal: | :A:B: |  |  | RTF |  | A100536 | LT250
| Price_BOM_L_Insert_737 | :40157-LF:50123-LF:50157-LF:60123-LF:60157-LF:80123-LF:80155-LF: | X5 | Opt_InsertProvided | Cast Iron, ASTM-A48, CL 30 | C30 | Coating_Special | 175psig | :MechSealType1Bal: | :Horizontal: | :A:B: |  |  | RTF |  | A100536 | LT250
| Price_BOM_L_Insert_738 | :40157-LF:50123-LF:50157-LF:60123-LF:60157-LF:80123-LF:80155-LF: | X5 | Opt_InsertProvided | Ductile Iron, ASTM-A536-65 | J | Coating_Special | 250psig | :MechSealType1Bal: | :Horizontal: | :A:B: |  |  | RTF |  | A100537 | LT250
| Price_BOM_L_Insert_739 | :40157-LF:50123-LF:50157-LF:60123-LF:60157-LF:80123-LF:80155-LF: | X5 | Opt_InsertProvided | Cast Iron, ASTM-A48, CL 30 | C30 | Coating_Special | 175psig | :MechSealDoubleType2: | :Horizontal: | :A:B: |  | Double Seal, Type 1 | RTF |  | A100536 | LT250
| Price_BOM_L_Insert_740 | :60157-LF:80155-LF: | X6 | Opt_InsertProvided | Cast Iron, ASTM-A48, CL 30 | C30 | Coating_Special | 250psig | :MechSealType1Bal: | :Horizontal: | :A:B: |  | Single Seal, Type 21S:Single Seal, Type 1 | RTF |  | A100538 | LT250
| Price_BOM_L_Insert_741 | :60157-LF:80155-LF: | X6 | Opt_InsertProvided | Ductile Iron, ASTM-A536-65 | J | Coating_Special | 250psig | :MechSealType1Bal: | :Horizontal: | :A:B: |  | Single Seal, Type 21S:Single Seal, Type 1 | RTF |  | A100539 | LT250
| Price_BOM_L_Insert_742 | :60157-LF:80155-LF: | X6 | Opt_InsertProvided | Cast Iron, ASTM-A48, CL 30 | C30 | Coating_Special | 175psig | :MechSealType21S:MechSealType1Unbal: | :Horizontal: | :A:B: |  | Double Seal, Type 1 | RTF |  | A100538 | LT250
| Price_BOM_L_Insert_743 | :60157-LF:80155-LF: | X6 | Opt_InsertProvided | Ductile Iron, ASTM-A536-65 | J | Coating_Special | 175psig | :MechSealType21S:MechSealType1Unbal: | :Horizontal: | :A:B: |  | Double Seal, Type 1 | RTF |  | A100539 | LT250
| Price_BOM_L_Insert_744 | :60157-LF:80155-LF: | X6 | Opt_InsertProvided | Cast Iron, ASTM-A48, CL 30 | C30 | Coating_Special | 175psig | :MechSealDoubleType1: | :Horizontal: | :A:B: |  | Single Seal, Type 1B | RTF |  | A100538 | LT250
| Price_BOM_L_Insert_745 | :60157-LF:80155-LF: | X6 | Opt_InsertProvided | Cast Iron, ASTM-A48, CL 30 | C30 | Coating_Special | 150psig | :Opt_Packing: | :Horizontal: | :A:B: |  | Packing | RTF |  | A100538 | LT250
| Price_BOM_L_Insert_746 | :10153-LF: | X8 | Opt_InsertProvided | Cast Iron, ASTM-A48, CL 30 | C30 | Coating_Special | 175psig | :MechSealDoubleType2: | :Horizontal: | :A:B: |  | Double Seal, Type 1 | RTF |  | A100540 | LT250
| Price_BOM_L_Insert_747 | :10153-LF: | X8 | Opt_InsertProvided | Ductile Iron, ASTM-A536-65 | J | Coating_Special | 175psig | :MechSealDoubleType2: | :Horizontal: | :A:B: |  | Double Seal, Type 1 | RTF |  | A100541 | LT250
| Price_BOM_L_Insert_748 | :10153-LF: | X8 | Opt_InsertProvided | Cast Iron, ASTM-A48, CL 30 | C30 | Coating_Special | 150psig | :Opt_Packing: | :Horizontal: | :A:B: |  | Packing | RTF |  | A100540 | LT250
| Price_BOM_L_Insert_749 | :10153-LF: | X8 | Opt_InsertProvided | Ductile Iron, ASTM-A536-65 | J | Coating_Special | 150psig | :Opt_Packing: | :Horizontal: | :A:B: |  | Packing | RTF |  | A100541 | LT250
| Price_BOM_L_Insert_750 | :15507-LCV:15509-LCV:20501-LCV:30501-LCV:30507-LCV: | X3 | Opt_InsertProvided | Cast Iron, ASTM-A48, CL 30 | C30 | Coating_Special | 175psig | :MechSealType21S:MechSealType1Unbal: | :Vertical: | :X:V: | :143JM:145JM:182JM:184JM: |  | RTF |  | A100522 | LT250
| Price_BOM_L_Insert_751 | :20121-LC:25123-LC: | X3 | Opt_InsertProvided | Cast Iron, ASTM-A48, CL 30 | C30 | Coating_Special | 175psig | :MechSealType21S:MechSealType1Unbal: | :Horizontal: | :V: | :143JM:145JM:182JM:184JM: | 96769353 | RTF |  | A100522 | LT250
| Price_BOM_L_Insert_752 | :20121-LC:25123-LC: | X3 | Opt_InsertProvided | Cast Iron, ASTM-A48, CL 30 | C30 | Coating_Special | 175psig | :MechSealType21S:MechSealType1Unbal: | :Horizontal: | :V: | :213JM:215JM:254JMZ:256JMZ: |  | RTF |  | A100522 | LT250
[END]
| Price_BOM_L_Insert_753 | :15507-LC:15509-LC:20501-LC:30501-LC:30507-LC: | X3 | Opt_InsertProvided | Cast Iron, ASTM-A48, CL 30 | C30 | Coating_Standard | 175psig | :MechSealType21S:MechSealType1Unbal: | :Horizontal: | :X: | :213JM:215JM: |  | RTF | Can not build this pump! | A100509 | LT025
| Price_BOM_L_Insert_754 | :15507-LCV:15509-LCV:20501-LCV:30501-LCV:30507-LCV: | X3 | Opt_InsertProvided | Cast Iron, ASTM-A48, CL 30 | C30 | Coating_Standard | 175psig | :MechSealType21S:MechSealType1Unbal: | :Vertical: | :X:V: | :213JM:215JM: |  | RTF | Can not build this pump! | A100509 | LT025
| Price_BOM_L_Insert_755 | :15507-LC:15509-LC:20501-LC:30501-LC:30507-LC: | X3 | Opt_InsertProvided | Cast Iron, ASTM-A48, CL 30 | C30 | Coating_Scotchkote134_interior | 175psig | :MechSealType21S:MechSealType1Unbal: | :Horizontal: | :X: | :213JM:215JM: |  | RTF | Can not build this pump! | A100509 | LT025
| Price_BOM_L_Insert_756 | :15507-LCV:15509-LCV:20501-LCV:30501-LCV:30507-LCV: | X3 | Opt_InsertProvided | Cast Iron, ASTM-A48, CL 30 | C30 | Coating_Scotchkote134_interior | 175psig | :MechSealType21S:MechSealType1Unbal: | :Vertical: | :X:V: | :213JM:215JM: |  | RTF | Can not build this pump! | A100509 | LT025
| Price_BOM_L_Insert_757 | :15507-LC:15509-LC:20501-LC:30501-LC:30507-LC: | X3 | Opt_InsertProvided | Cast Iron, ASTM-A48, CL 30 | C30 | Coating_Scotchkote134_interior_exterior | 175psig | :MechSealType21S:MechSealType1Unbal: | :Horizontal: | :X: | :213JM:215JM: |  | RTF | Can not build this pump! | A100509 | LT025
| Price_BOM_L_Insert_758 | :15507-LCV:15509-LCV:20501-LCV:30501-LCV:30507-LCV: | X3 | Opt_InsertProvided | Cast Iron, ASTM-A48, CL 30 | C30 | Coating_Scotchkote134_interior_exterior | 175psig | :MechSealType21S:MechSealType1Unbal: | :Vertical: | :X:V: | :213JM:215JM: |  | RTF | Can not build this pump! | A100509 | LT025
| Price_BOM_L_Insert_759 | :15507-LC:15509-LC:20501-LC:30501-LC:30507-LC: | X3 | Opt_InsertProvided | Cast Iron, ASTM-A48, CL 30 | C30 | Coating_Scotchkote134_interior_exterior_IncludeImpeller | 175psig | :MechSealType21S:MechSealType1Unbal: | :Horizontal: | :X: | :213JM:215JM: |  | RTF | Can not build this pump! | A100509 | LT025
| Price_BOM_L_Insert_760 | :15507-LCV:15509-LCV:20501-LCV:30501-LCV:30507-LCV: | X3 | Opt_InsertProvided | Cast Iron, ASTM-A48, CL 30 | C30 | Coating_Scotchkote134_interior_exterior_IncludeImpeller | 175psig | :MechSealType21S:MechSealType1Unbal: | :Vertical: | :X:V: | :213JM:215JM: |  | RTF | Can not build this pump! | A100509 | LT025
| Price_BOM_L_Insert_761 | :15507-LC:15509-LC:20501-LC:30501-LC:30507-LC: | X3 | Opt_InsertProvided | Cast Iron, ASTM-A48, CL 30 | C30 | Coating_Scotchkote134_interior_IncludeImpeller | 175psig | :MechSealType21S:MechSealType1Unbal: | :Horizontal: | :X: | :213JM:215JM: |  | RTF | Can not build this pump! | A100509 | LT025
| Price_BOM_L_Insert_762 | :15507-LCV:15509-LCV:20501-LCV:30501-LCV:30507-LCV: | X3 | Opt_InsertProvided | Cast Iron, ASTM-A48, CL 30 | C30 | Coating_Scotchkote134_interior_IncludeImpeller | 175psig | :MechSealType21S:MechSealType1Unbal: | :Vertical: | :X:V: | :213JM:215JM: |  | RTF | Can not build this pump! | A100509 | LT025
| Price_BOM_L_Insert_763 | :15507-LC:15509-LC:20501-LC:30501-LC:30507-LC: | X3 | Opt_InsertProvided | Cast Iron, ASTM-A48, CL 30 | C30 | Coating_Special | 175psig | :MechSealType21S:MechSealType1Unbal: | :Horizontal: | :X: | :213JM:215JM: |  | RTF | Can not build this pump! | A100509 | LT025
| Price_BOM_L_Insert_764 | :15507-LCV:15509-LCV:20501-LCV:30501-LCV:30507-LCV: | X3 | Opt_InsertProvided | Cast Iron, ASTM-A48, CL 30 | C30 | Coating_Special | 175psig | :MechSealType21S:MechSealType1Unbal: | :Vertical: | :X:V: | :213JM:215JM: |  | RTF | Can not build this pump! | A100509 | LT025

## Seals
Refer to Master Seal List for Material Selection

## Sleeves
Export Set-up | Z:\Lbom-ES_SleevesExport.xml | [17 empty] | PSD v1.1
Price_BOM_L_Sleeves |  | ID |  |  | SealSize |  | SleeveMaterial | SealType | BOM | ProductLine | MotorType | CodeX |  | PriceID |  | LeadtimeID
PumpOptions |  | PriceList |  |  |  | ID
[Attribute type] |  | pointer-merge |  |  | double | pointer | text | text | text | text | text | text |  | pointer-merge |  | pointer-merge |  | [END]
[Attribute width]
Full Data | QP | ID |  | ID | seal size | OptionID | sleeve material | Seal Type | part number | ProductLine | MotorType | CodeX | Sort | Price ID | Price Description | LeadtimeID | Days
[START] | N | Price_BOM_L_Sleeves_1 | 1 |  | 0.625 | SlvMatl_None | No Sleeve (sleeveless) | :MechSealType21:MechSealType2: | NA | :LC:LCV: | :D: | X0 | 1 | A100545 | Adder for Type LC X0 sleeve | LT029 | 999
| Y | Price_BOM_L_Sleeves_2 | 2 | Price_BOM_L_Sleeves_2 | 1.25 | SlvMatl_Bronze | Bronze, III932, C89835 | :MechSealType21S:MechSealType1Unbal: | 91843842 | :LC:LCV: | :V:X: | X3 | 2 | A100546 | Adder for Type LC X3 sleeve, B mtrl | LT027 | 0
| N | Price_BOM_L_Sleeves_5 | 5 |  | 1.25 | SlvMatl_SS_AISI-303 | SS AISI-303 | :MechSealType21S:MechSealType1Unbal: | 91843844 | :LC:LCV: | :V:X: | X3 | 5 | A100549 | Adder for Type LC X3 sleeve, H303 mtrl | LT067 | 42
| Y | Price_BOM_L_Sleeves_9 | 9 | Price_BOM_L_Sleeves_9 | 1.25 | SlvMatl_Bronze | Bronze, III932, C89835 | :MechSealDoubleType21:MechSealDoubleType2:MechSealType21S:MechSealType1Unbal:Opt_Packing: | 91843618 | :LC: | :F:I:Z: | X3 | 9 | A100553 | Adder for Type LC X3 sleeve, B mtrl, double seal | LT068 | 70
| N | Price_BOM_L_Sleeves_12 | 12 |  | 1.25 | SlvMatl_SS_AISI-303 | SS AISI-303 | :MechSealDoubleType21:MechSealDoubleType2:MechSealType21S:MechSealType1Unbal:Opt_Packing: | 91843625 | :LC: | :F:I:Z: | X3 | 12 | A100556 | Adder for Type LC X3 sleeve, H303 mtrl, double seal | LT067 | 42
| Y | Price_BOM_L_Sleeves_16 | 16 | Price_BOM_L_Sleeves_16 | 1.25 | SlvMatl_Bronze | Bronze, III932, C89835 | :MechSealType2B: | 91866775 | :LC:LCV: | :F:I:Z: | X3 | 16 | A100560 | Adder for Type LC X3 sleeve, B mtrl, with balanced seal | LT068 | 70
| N | Price_BOM_L_Sleeves_19 | 19 |  | 1.25 | SlvMatl_SS_AISI-303 | SS AISI-303 | :MechSealType2B: | RTF | :LC:LCV: | :F:I:Z: | X3 | 19 | A100563 | Adder for Type LC X3 sleeve, H303 mtrl, with balanced seal | LT067 | 42
| N | Price_BOM_L_Sleeves_23 | 23 |  | 1.25 | SlvMatl_SS_AISI-416_Hardened | SS AISI-416 (hard) | :Opt_Packing: | 91843627 | :LC:LCV: | :F:I:Z: | X3 | 23 | A100567 | Adder for Type LC X3 sleeve, H416 (hardened) mtrl | LT068 | 70
| Y | Price_BOM_L_Sleeves_24 | 24 | Price_BOM_L_Sleeves_24 | 1.25 | SlvMatl_Bronze | Bronze, III932, C89835 | :MechSealType21S:MechSealType1Unbal:MechSealDoubleType2:Opt_Packing: | 91843687 | :LF:LFE: | :A:B:MLEH: | X3 | 24 | A100568 | Adder for Type LF X3 sleeve, B mtrl | LT027 | 0
| N | Price_BOM_L_Sleeves_27 | 27 |  | 1.25 | SlvMatl_SS_AISI-303 | SS AISI-303 | :MechSealType21S:MechSealType1Unbal:MechSealDoubleType2:Opt_Packing: | 91843690 | :LF:LFE: | :A:B:MLEH: | X3 | 27 | A100571 | Adder for Type LF X3 sleeve, H303 mtrl | LT067 | 42
| N | Price_BOM_L_Sleeves_31 | 31 |  | 1.25 | SlvMatl_SS_AISI-416_Hardened | SS AISI-416 (hard) | :Opt_Packing: | 91843692 | :LF:LFE: | :A:B:MLEH: | X3 | 31 | A100575 | Adder for Type LF X3 sleeve, H416 (hardened) mtrl | LT068 | 70
| Y | Price_BOM_L_Sleeves_32 | 32 | Price_BOM_L_Sleeves_32 | 1.25 | SlvMatl_Bronze | Bronze, III932, C89835 | :MechSealType2B: | 91866774 | :LF:LFE: | :A:B:MLEH: | X3 | 32 | A100576 | Adder for Type LF X3 sleeve, B mtrl, with balanced seal | LT068 | 70
| N | Price_BOM_L_Sleeves_35 | 35 |  | 1.25 | SlvMatl_SS_AISI-303 | SS AISI-303 | :MechSealType2B: | RTF | :LF:LFE: | :A:B:MLEH: | X3 | 35 | A100579 | Adder for Type LF X3 sleeve, H303 mtrl, with balanced seal | LT067 | 42
| Y | Price_BOM_L_Sleeves_39 | 39 | Price_BOM_L_Sleeves_39 | 1.75 | SlvMatl_Bronze | Bronze, III932, C89835 | :MechSealType21S:MechSealType1Unbal:MechSealDoubleType1: | 91843803 | :LC:LCV: | :W:Y: | X4 | 39 | A100583 | Adder for Type LC X4 sleeve, B mtrl | LT027 | 0
| N | Price_BOM_L_Sleeves_42 | 42 |  | 1.75 | SlvMatl_SS_AISI-303 | SS AISI-303 | :MechSealType21S:MechSealType1Unbal:MechSealDoubleType1: | 91843804 | :LC:LCV: | :W:Y: | X4 | 42 | A100586 | Adder for Type LC X4 sleeve, H303 mtrl | LT067 | 42
| Y | Price_BOM_L_Sleeves_46 | 46 | Price_BOM_L_Sleeves_46 | 1.75 | SlvMatl_Bronze | Bronze, III932, C89835 | :MechSealType21S:MechSealType1Unbal:MechSealDoubleType1:Opt_Packing: | 91843632 | :LC:LCV:LF:LFE: | :G:K:A:B:MLEH: | X4 | 46 | A100590 | Adder for Type L X4 sleeve, B mtrl | LT027 | 0
| N | Price_BOM_L_Sleeves_49 | 49 |  | 1.75 | SlvMatl_SS_AISI-303 | SS AISI-303 | :MechSealType21S:MechSealType1Unbal:MechSealDoubleType1:Opt_Packing: | 91843636 | :LC:LCV:LF:LFE: | :G:K:A:B:MLEH: | X4 | 49 | A100593 | Adder for Type L X4 sleeve, H303 mtrl | LT067 | 42
| Y | Price_BOM_L_Sleeves_53 | 53 | Price_BOM_L_Sleeves_53 | 1.75 | SlvMatl_Bronze | Bronze, III932, C89835 | :MechSealType1Bal: | 91866776 | :LC:LCV:LF:LFE: | :G:K:A:B:MLEH: | X4 | 53 | A100597 | Adder for Type L X4 sleeve, B mtrl, with balanced seal | LT068 | 70
| N | Price_BOM_L_Sleeves_56 | 56 |  | 1.75 | SlvMatl_SS_AISI-303 | SS AISI-303 | :MechSealType1Bal: | RTF | :LC:LCV:LF:LFE: | :G:K:A:B:MLEH: | X4 | 56 | A100600 | Adder for Type L X4 sleeve, H303 mtrl, with balanced seal | LT067 | 42
| N | Price_BOM_L_Sleeves_60 | 60 |  | 1.75 | SlvMatl_SS_AISI-416_Hardened | SS AISI-416 (hard) | :Opt_Packing: | 91843638 | :LC:LCV:LF:LFE: | :G:K:A:B:MLEH: | X4 | 60 | A100604 | Adder for Type L X4 sleeve, H416 (hardened) mtrl | LT068 | 70
| Y | Price_BOM_L_Sleeves_61 | 61 | Price_BOM_L_Sleeves_61 | 1.75 | SlvMatl_Bronze | Bronze, III932, C89835 | :MechSealType21S:MechSealType1Unbal:MechSealDoubleType1:Opt_Packing: | 91843858 | :LC:LCV: | :W:Y: | XA | 61 | A100605 | Adder for Type LC XA sleeve, B mtrl | LT027 | 0 | Drag
| N | Price_BOM_L_Sleeves_64 | 64 |  | 1.75 | SlvMatl_SS_AISI-303 | SS AISI-303 | :MechSealType21S:MechSealType1Unbal:MechSealDoubleType1: | 91843859 | :LC:LCV: | :W:Y: | XA | 64 | A100608 | Adder for Type LC XA sleeve, H303 mtrl | LT067 | 42
| Y | Price_BOM_L_Sleeves_68 | 68 | Price_BOM_L_Sleeves_68 | 1.75 | SlvMatl_Bronze | Bronze, III932, C89835 | :MechSealType21S:MechSealType1Unbal:MechSealDoubleType1:Opt_Packing: | 91843812 | :LC:LCV:LF:LFE: | :G:K:A:B:MLEH: | XA | 68 | A100612 | Adder for Type L XA sleeve, B mtrl | LT027 | 0
| N | Price_BOM_L_Sleeves_71 | 71 |  | 1.75 | SlvMatl_SS_AISI-303 | SS AISI-303 | :MechSealType21S:MechSealType1Unbal:MechSealDoubleType1:Opt_Packing: | 91843814 | :LC:LCV:LF:LFE: | :G:K:A:B:MLEH: | XA | 71 | A100615 | Adder for Type L XA sleeve, H303 mtrl | LT067 | 42
| Y | Price_BOM_L_Sleeves_75 | 75 | Price_BOM_L_Sleeves_75 | 1.75 | SlvMatl_Bronze | Bronze, III932, C89835 | :MechSealType2B: | 91866777 | :LC:LCV:LF:LFE: | :G:K:A:B:MLEH: | XA | 75 | A100619 | Adder for Type L XA sleeve, B mtrl, with balanced seal | LT068 | 70
| N | Price_BOM_L_Sleeves_78 | 78 |  | 1.75 | SlvMatl_SS_AISI-303 | SS AISI-303 | :MechSealType2B: | RTF | :LC:LCV:LF:LFE: | :G:K:A:B:MLEH: | XA | 78 | A100622 | Adder for Type L XA sleeve, H303 mtrl, with balanced seal | LT067 | 42
| N | Price_BOM_L_Sleeves_82 | 82 |  | 1.75 | SlvMatl_SS_AISI-416_Hardened | SS AISI-416 (hard) | :Opt_Packing: | 91843816 | :LC:LCV:LF:LFE: | :G:K:A:B:MLEH: | XA | 82 | A100626 | Adder for Type L XA sleeve, H416 (hardened) mtrl | LT068 | 70
| Y | Price_BOM_L_Sleeves_83 | 83 | Price_BOM_L_Sleeves_83 | 2.25 | SlvMatl_Bronze | Bronze, III932, C89835 | :MechSealType21S:MechSealType1Unbal: | 91843739 | :LC:LCV:LF: | :B:L:N: | X5 | 83 | A100627 | Adder for Type L X5 sleeve, B mtrl | LT027 | 0
| N | Price_BOM_L_Sleeves_86 | 86 |  | 2.25 | SlvMatl_SS_AISI-303 | SS AISI-303 | :MechSealType21S:MechSealType1Unbal: | 91843740 | :LC:LCV:LF: | :B:L:N: | X5 | 86 | A100630 | Adder for Type L X5 sleeve, H303 mtrl | LT067 | 42
| Y | Price_BOM_L_Sleeves_90 | 90 | Price_BOM_L_Sleeves_90 | 2.25 | SlvMatl_Bronze | Bronze, III932, C89835 | :MechSealDoubleType1:Opt_Packing: | 91843724 | :LC:LCV:LF: | :B:L:N: | X5 | 90 | A100634 | Adder for Type L X5 sleeve, B mtrl, double seal | LT068 | 70
| N | Price_BOM_L_Sleeves_93 | 93 |  | 2.25 | SlvMatl_SS_AISI-303 | SS AISI-303 | :MechSealDoubleType1:Opt_Packing: | 91843726 | :LC:LCV:LF: | :B:L:N: | X5 | 93 | A100637 | Adder for Type L X5 sleeve, H303 mtrl, double seal | LT067 | 42
| N | Price_BOM_L_Sleeves_97 | 97 |  | 2.25 | SlvMatl_SS_AISI-416_Hardened | SS AISI-416 (hard) | :Opt_Packing: | 91843727 | :LC:LCV:LF: | :B:L:N: | X5 | 97 | A100641 | Adder for Type L X5 sleeve, H416 (hardened) mtrl | LT068 | 70
| Y | Price_BOM_L_Sleeves_98 | 98 | Price_BOM_L_Sleeves_98 | 2.25 | SlvMatl_Bronze | Bronze, III932, C89835 | :MechSealType1Bal: | 91864234 | :LC:LCV:LF: | :B:L:N: | X5 | 98 | A100642 | Adder for Type L X5 sleeve, B mtrl, with balanced seal | LT068 | 70
| N | Price_BOM_L_Sleeves_101 | 101 |  | 2.25 | SlvMatl_SS_AISI-303 | SS AISI-303 | :MechSealType1Bal: | 91866772 | :LC:LCV:LF: | :B:L:N: | X5 | 101 | A100645 | Adder for Type L X5 sleeve, H303 mtrl, with balanced seal | LT067 | 42
| Y | Price_BOM_L_Sleeves_105 | 105 | Price_BOM_L_Sleeves_105 | 2.75 | SlvMatl_Bronze | Bronze, III932, C89835 | :MechSealType21S:MechSealType1Unbal: | 91843757 | :LF: | :B: | X6 | 105 | A100649 | Adder for Type LF X6 sleeve, B mtrl | LT027 | 0
| N | Price_BOM_L_Sleeves_108 | 108 |  | 2.75 | SlvMatl_SS_AISI-303 | SS AISI-303 | :MechSealType21S:MechSealType1Unbal: | 91843759 | :LF: | :B: | X6 | 108 | A100652 | Adder for Type LF X6 sleeve, H303 mtrl | LT067 | 42
| Y | Price_BOM_L_Sleeves_112 | 112 | Price_BOM_L_Sleeves_112 | 2.75 | SlvMatl_Bronze | Bronze, III932, C89835 | :MechSealDoubleType1:Opt_Packing: | 91843744 | :LF: | :B: | X6 | 112 | A100656 | Adder for Type LF X6 sleeve, B mtrl, double seal | LT068 | 70
| N | Price_BOM_L_Sleeves_115 | 115 |  | 2.75 | SlvMatl_SS_AISI-303 | SS AISI-303 | :MechSealDoubleType1:Opt_Packing: | 91843747 | :LF: | :B: | X6 | 115 | A100659 | Adder for Type LF X6 sleeve, H303 mtrl, double seal | LT067 | 42
| N | Price_BOM_L_Sleeves_119 | 119 |  | 2.75 | SlvMatl_SS_AISI-416_Hardened | SS AISI-416 (hard) | :Opt_Packing: | 91843748 | :LF: | :B: | X6 | 119 | A100663 | Adder for Type LF X6 sleeve, H416 (hardened) mtrl | LT068 | 70
| Y | Price_BOM_L_Sleeves_120 | 120 | Price_BOM_L_Sleeves_120 | 3.5 | SlvMatl_Bronze | Bronze, III932, C89835 | :MechSealDoubleType2:Opt_Packing: | 91843791 | :LF: | :B: | X8 | 120 | A100664 | Adder for Type LF X8 sleeve, B mtrl | LT027 | 0
| N | Price_BOM_L_Sleeves_123 | 123 |  | 3.5 | SlvMatl_SS_AISI-303 | SS AISI-303 | :MechSealDoubleType2:Opt_Packing: | 91843794 | :LF: | :B: | X8 | 123 | A100667 | Adder for Type LF X8 sleeve, H303 mtrl | LT067 | 42
| N | Price_BOM_L_Sleeves_127 | 127 |  | 3.5 | SlvMatl_SS_AISI-416_Hardened | SS AISI-416 (hard) | :Opt_Packing: | 91843795 | :LF: | :B: | X8 | 127 | A100671 | Adder for Type LF X8 sleeve, H416 (hardened) mtrl | LT068 | 70
| Y | Price_BOM_L_Sleeves_129 | 129 | Price_BOM_L_Sleeves_129 | 1.75 | SlvMatl_Bronze | Bronze, III932, C89835 | :MechSealType2B: | 91866776 | :LC:LCV:LF:LFE: | :G:K:A:B:MLEH: | X4 | 129 | A100619 | SLEEVE B/M,L,84 BRZ 2B | LT068
| Y | Price_BOM_L_Sleeves_130 | 130 | Price_BOM_L_Sleeves_130 | 3.5 | SlvMatl_Bronze | Bronze, III932, C89835 | :MechSealType2::MechSealType21: | 99352557 | :LF: | :B: | X8 | 120 | A100664 | Adder for Type LF X8 sleeve, B mtrl | LT027 | 0
[END]

## Recirc
Export Set-up | [9 empty] | PSD v1.1
Price_BOM_L_RecircLines | ID | ProductLine | CodeX |  | RecircLineMaterial | BOM | PriceID | LeadtimeID
PumpOptions | PriceList |  |  | ID
[Attribute type] | pointer-merge | text | text | pointer-merge | text | text | pointer-merge | pointer-merge | [END]
[Attribute width]
| ID | ProductLine | CodeX | OptionID | Recirculation Lines | BOM | Price ID | LeadtimeID
[START] | Price_BOM_L_RecircLines_1 | :LC: | X0 | RecirculationLines_None | No Recirc lines | n/a | A100673 | LT027
| Price_BOM_L_RecircLines_2 | :LC:LF:LFE: | X3 | RecirculationLines_None | No Recirc lines | n/a | A100673 | LT027
| Price_BOM_L_RecircLines_3 | :LC:LF:LFE: | X4 | RecirculationLines_None | No Recirc lines | n/a | A100673 | LT027
| Price_BOM_L_RecircLines_4 | :LC:LF:LFE: | XA | RecirculationLines_None | No Recirc lines | n/a | A100673 | LT027
| Price_BOM_L_RecircLines_5 | :LC:LF:LFE: | X5 | RecirculationLines_None | No Recirc lines | n/a | A100673 | LT027
| Price_BOM_L_RecircLines_6 | :LC:LF:LFE: | X6 | RecirculationLines_None | No Recirc lines | n/a | A100673 | LT027
| Price_BOM_L_RecircLines_7 | :LC:LF:LFE: | X8 | RecirculationLines_None | No Recirc lines | n/a | A100673 | LT027
| Price_BOM_L_RecircLines_8 | :LC:LCV: | X0 | RecirculationLines_NylonTubing_BrassFittings | Nylon Tubing with Brass Fittings | 91847438 | A100674 | LT249
| Price_BOM_L_RecircLines_9 | :LC:LCV:LF:LFE: | X3 | RecirculationLines_NylonTubing_BrassFittings | Nylon Tubing with Brass Fittings | 91847438 | A100674 | LT249
| Price_BOM_L_RecircLines_10 | :LC:LCV:LF:LFE: | X4 | RecirculationLines_NylonTubing_BrassFittings | Nylon Tubing with Brass Fittings | 91847438 | A100674 | LT249
| Price_BOM_L_RecircLines_11 | :LC:LCV:LF:LFE: | XA | RecirculationLines_NylonTubing_BrassFittings | Nylon Tubing with Brass Fittings | 91847438 | A100674 | LT249
| Price_BOM_L_RecircLines_12 | :LC:LCV:LF: | X5 | RecirculationLines_NylonTubing_BrassFittings | Nylon Tubing with Brass Fittings | 91847438 | A100674 | LT249
| Price_BOM_L_RecircLines_13 | :LC:LCV:LF: | X6 | RecirculationLines_NylonTubing_BrassFittings | Nylon Tubing with Brass Fittings | 91847438 | A100674 | LT249
| Price_BOM_L_RecircLines_14 | :LC:LCV:LF: | X8 | RecirculationLines_NylonTubing_BrassFittings | Nylon Tubing with Brass Fittings | 91847438 | A100674 | LT249
| Price_BOM_L_RecircLines_15 | :LC:LCV: | X0 | RecirculationLines_CopperTubing_BrassFittings | Copper Tubing with Brass Fittings | 91863956 | A100675 | LT249
| Price_BOM_L_RecircLines_16 | :LC:LCV:LF:LFE: | X3 | RecirculationLines_CopperTubing_BrassFittings | Copper Tubing with Brass Fittings | 91863956 | A100675 | LT249
| Price_BOM_L_RecircLines_17 | :LC:LCV:LF:LFE: | X4 | RecirculationLines_CopperTubing_BrassFittings | Copper Tubing with Brass Fittings | 91863956 | A100675 | LT249
| Price_BOM_L_RecircLines_18 | :LC:LCV:LF:LFE: | XA | RecirculationLines_CopperTubing_BrassFittings | Copper Tubing with Brass Fittings | 91863956 | A100675 | LT249
| Price_BOM_L_RecircLines_19 | :LC:LCV:LF: | X5 | RecirculationLines_CopperTubing_BrassFittings | Copper Tubing with Brass Fittings | 91863956 | A100675 | LT249
| Price_BOM_L_RecircLines_20 | :LC:LCV:LF: | X6 | RecirculationLines_CopperTubing_BrassFittings | Copper Tubing with Brass Fittings | 91863956 | A100675 | LT249
| Price_BOM_L_RecircLines_21 | :LC:LCV:LF: | X8 | RecirculationLines_CopperTubing_BrassFittings | Copper Tubing with Brass Fittings | 91863956 | A100675 | LT249
| Price_BOM_L_RecircLines_22 | :LC:LCV: | X0 | RecirculationLines_SSTubing_SSFittings | Stainless Steel Tubing and Fittings | 91864817 | A100676 | LT249
| Price_BOM_L_RecircLines_23 | :LC:LCV:LF:LFE: | X3 | RecirculationLines_SSTubing_SSFittings | Stainless Steel Tubing and Fittings | 91864817 | A100676 | LT249
| Price_BOM_L_RecircLines_24 | :LC:LCV:LF:LFE: | X4 | RecirculationLines_SSTubing_SSFittings | Stainless Steel Tubing and Fittings | 91864817 | A100676 | LT249
| Price_BOM_L_RecircLines_25 | :LC:LCV:LF:LFE: | XA | RecirculationLines_SSTubing_SSFittings | Stainless Steel Tubing and Fittings | 91864817 | A100676 | LT249
| Price_BOM_L_RecircLines_26 | :LC:LCV:LF: | X5 | RecirculationLines_SSTubing_SSFittings | Stainless Steel Tubing and Fittings | 91864817 | A100676 | LT249
| Price_BOM_L_RecircLines_27 | :LC:LCV:LF: | X6 | RecirculationLines_SSTubing_SSFittings | Stainless Steel Tubing and Fittings | 91864817 | A100676 | LT249
| Price_BOM_L_RecircLines_28 | :LC:LCV:LF: | X8 | RecirculationLines_SSTubing_SSFittings | Stainless Steel Tubing and Fittings | 91864817 | A100676 | LT249
[END]

## ElbowStand
Export Set-up | C:\PSDexports\LCV-StandElbowExport.xml | [17 empty] | PSD v1.2 | PSD v1.1
Price_BOM_L_ElbowStand | ID | Model | Stand |  | SuctionConnection |  | Coating | BOM | PriceID | [5 empty] | LeadtimeID |  | Weight
Baseplates | PriceList |  | ID
[Attribute type] | pointer-merge | text | text |  | text |  | text | text | pointer | [5 empty] | pointer-merge |  | double | [END]
[Attribute width]
| ID | Model | OptionID | Stand | Suction Connection | Elbow | Coating | boms | Price ID | Not the Price | Not the PriceType | Price Description | Price: Cost Formula | Price Comment | LeadtimeID | Days | Weight (lbs)
[START] | Price_BOM_L_ElbowStand_001 | :10707-LCV: | PumpStand_CI | F1 | none | none | Coating_Standard | RTF | A100702 | 1050 | Priced | Price Adder for LCV F1 stand with no elbow |  |  | LT193 | 42 | 62
| Price_BOM_L_ElbowStand_002 | :10707-LCV: | PumpStand_CI | F1 | 2 LR | 2" x 2" LR | Coating_Standard | 91866564 | A100678 | 1150 | Priced | Price Adder for LCV F1 stand with 2" x 2" LR |  |  | LT193 | 42 | 78
| Price_BOM_L_ElbowStand_003 | :10707-LCV: | PumpStand_CI | F1 | 3 | 3" x 2" | Coating_Standard | RTF | A100680 | 1519 | Priced | Price Adder for LCV F1 stand with 3" x 2" |  |  | LT193 | 42 | 82
| Price_BOM_L_ElbowStand_004 | :12501-LCV:12507-LCV:12709-LCV: | PumpStand_CI | F1 | none | none | Coating_Standard | RTF | A100702 | 1050 | Priced | Price Adder for LCV F1 stand with no elbow |  |  | LT193 | 42 | 62
| Price_BOM_L_ElbowStand_005 | :12501-LCV:12507-LCV:12709-LCV: | PumpStand_CI | F1 | 2 LR | 2" x 2" LR | Coating_Standard | 91864894 | A100678 | 1150 | Priced | Price Adder for LCV F1 stand with 2" x 2" LR |  |  | LT193 | 42 | 78
| Price_BOM_L_ElbowStand_006 | :12501-LCV:12507-LCV:12709-LCV: | PumpStand_CI | F1 | 3 | 3" x 2" | Coating_Standard | RTF | A100680 | 1519 | Priced | Price Adder for LCV F1 stand with 3" x 2" |  |  | LT193 | 42 | 82
| Price_BOM_L_ElbowStand_007 | :15509-LCV:15705-LCV:15951-LCV:15955-LCV:15959-LCV: | PumpStand_CI | F1 | none | none | Coating_Standard | 91867075 | A100702 | 1050 | Priced | Price Adder for LCV F1 stand with no elbow |  |  | LT193 | 42 | 62
| Price_BOM_L_ElbowStand_008 | :15509-LCV:15705-LCV:15951-LCV:15955-LCV:15959-LCV: | PumpStand_CI | F1 | 2 LR | 2" x 2" LR | Coating_Standard | 91864894 | A100678 | 1150 | Priced | Price Adder for LCV F1 stand with 2" x 2" LR |  |  | LT193 | 42 | 78
| Price_BOM_L_ElbowStand_009 | :15509-LCV:15705-LCV:15951-LCV:15955-LCV:15959-LCV: | PumpStand_CI | F1 | 3 | 3" x 2" | Coating_Standard | RTF | A100680 | 1519 | Priced | Price Adder for LCV F1 stand with 3" x 2" |  |  | LT193 | 42 | 82
| Price_BOM_L_ElbowStand_010 | :20501-LCV:20709-LCV:20953-LCV:20121-LCV: | PumpStand_CI | F1 | none | none | Coating_Standard | RTF | A100702 | 1050 | Priced | Price Adder for LCV F1 stand with no elbow |  |  | LT193 | 42 | 62
| Price_BOM_L_ElbowStand_012 | :20501-LCV:20709-LCV:20953-LCV:20121-LCV: | PumpStand_CI | F1 | 3 | 3" x 3" | Coating_Standard | RTF | A100682 | 1128 | Priced | Price Adder for LCV F1 stand with 3" x 3" |  |  | LT192 | 14 | 87
| Price_BOM_L_ElbowStand_013 | :20501-LCV:20709-LCV:20953-LCV:20121-LCV: | PumpStand_CI | F1 | 4 LR | 4" x 4" LR | Coating_Standard | RTF | A100686 | 1226 | Priced | Price Adder for LCV F1 stand with 4" x 4" LR |  |  | LT193 | 42 | 112
| Price_BOM_L_ElbowStand_014 | :20501-LCV:20709-LCV:20953-LCV:20121-LCV: | PumpStand_CI | F1 | 5 | 5" x 3" | Coating_Standard | RTF | A100687 | 3020 | Priced | Price Adder for LCV F1 stand with 5" x 3" |  |  | LT193 | 42 | 107
| Price_BOM_L_ElbowStand_015 | :20501-LCV:20709-LCV:20953-LCV:20121-LCV: | PumpStand_CI | F1 | 5 | 5" x 4" | Coating_Standard | RTF | A100688 | 2962 | Priced | Price Adder for LCV F1 stand with 5" x 4" |  |  | LT193 | 42 | 124
| Price_BOM_L_ElbowStand_016 | :20501-LCV:20709-LCV:20953-LCV:20121-LCV: | PumpStand_CI | F1 | 6 | 6" x 3" | Coating_Standard | RTF | A100692 | 2799 | Priced | Price Adder for LCV F1 stand with 6" x 3" |  |  | LT193 | 42 | 128
| Price_BOM_L_ElbowStand_017 | :20501-LCV:20709-LCV:20953-LCV:20121-LCV: | PumpStand_CI | F1 | 6 | 6" x 4" | Coating_Standard | RTF | A100693 | 1894 | Priced | Price Adder for LCV F1 stand with 6" x 4" |  |  | LT193 | 42 | 131
| Price_BOM_L_ElbowStand_018 | :20501-LCV:20709-LCV:20953-LCV:20121-LCV: | PumpStand_CI | F1 | 3 LR | 3" x 2.5" LR | Coating_Standard | 91866743 | A100681 | 1960 | Priced | Price Adder for LCV F1 stand with 3" x 2.5" LR |  |  | LT193 | 42 | 89
| Price_BOM_L_ElbowStand_019 | :20501-LCV:20709-LCV:20953-LCV:20121-LCV: | PumpStand_CI | F1 | 4 LR | 4" x 3" LR | Coating_Standard | RTF | A100684 | 1985 | Priced | Price Adder for LCV F1 stand with 4" x 3" LR |  |  | LT193 | 42 | 106
| Price_BOM_L_ElbowStand_020 | :20501-LCV:20709-LCV:20953-LCV:20121-LCV: | PumpStand_CI | F1 | 5 LR | 5" x 4" LR | Coating_Standard | RTF | A100689 | 2256 | Priced | Price Adder for LCV F1 stand with 5" x 4" LR |  |  | LT193 | 42 | 122
| Price_BOM_L_ElbowStand_021 | :20501-LCV:20709-LCV:20953-LCV:20121-LCV: | PumpStand_CI | F1 | 6 LR | 6" x 4" LR | Coating_Standard | RTF | A100694 | 2392 | Priced | Price Adder for LCV F1 stand with 6" x 4" LR |  |  | LT194 | 84 | 144
| Price_BOM_L_ElbowStand_022 | :25707-LCV:25957-LCV:25123-LCV: | PumpStand_CI | F1 | none | none | Coating_Standard | 91867076 | A100702 | 1050 | Priced | Price Adder for LCV F1 stand with no elbow |  |  | LT193 | 42 | 62
| Price_BOM_L_ElbowStand_024 | :25707-LCV:25957-LCV:25123-LCV: | PumpStand_CI | F1 | 3 LR | 3" x 3" LR | Coating_Standard | 91864623 | A100683 | 1171 | Priced | Price Adder for LCV F1 stand with 3" x 3" LR |  |  | LT193 | 42 | 91
| Price_BOM_L_ElbowStand_025 | :25707-LCV:25957-LCV:25123-LCV: | PumpStand_CI | F1 | 4 LR | 4" x 3" LR | Coating_Standard | 91864349 | A100684 | 1985 | Priced | Price Adder for LCV F1 stand with 4" x 3" LR |  |  | LT193 | 42 | 106
| Price_BOM_L_ElbowStand_026 | :25707-LCV:25957-LCV:25123-LCV: | PumpStand_Steel_F2 | F2 | 6 | 6" x 3" | Coating_Standard | 91864633 | A100705 | 4024 | Priced | Price Adder for LCV F2 stand with 6" x 3" |  |  | LT193 | 42 | 191
| Price_BOM_L_ElbowStand_027 | :30707-LCV:30957-LCV:30121-LCV:30127-LCV:30157-LCV: | PumpStand_CI | F1 | none | none | Coating_Standard | 91867077 | A100702 | 1050 | Priced | Price Adder for LCV F1 stand with no elbow |  |  | LT193 | 42 | 62
| Price_BOM_L_ElbowStand_028 | :30707-LCV:30957-LCV:30121-LCV:30127-LCV:30157-LCV: | PumpStand_CI | F1 | 4 | 4" x 4" | Coating_Standard | RTF | A100685 | 1166 | Priced | Price Adder for LCV F1 stand with 4" x 4" |  |  | LT192 | 14 | 106
| Price_BOM_L_ElbowStand_029 | :30707-LCV:30957-LCV:30121-LCV:30127-LCV:30157-LCV: | PumpStand_CI | F1 | 4 LR | 4" x 4" LR | Coating_Standard | 91864624 | A100686 | 1226 | Priced | Price Adder for LCV F1 stand with 4" x 4" LR |  |  | LT193 | 42 | 112
| Price_BOM_L_ElbowStand_030 | :30707-LCV:30957-LCV:30121-LCV:30127-LCV:30157-LCV: | PumpStand_CI | F1 | 5 | 5" x 4" | Coating_Standard | 91849089 | A100688 | 2962 | Priced | Price Adder for LCV F1 stand with 5" x 4" |  |  | LT193 | 42 | 124
| Price_BOM_L_ElbowStand_031 | :30707-LCV:30957-LCV:30121-LCV:30127-LCV:30157-LCV: | PumpStand_CI | F1 | 6 | 6" x 4" | Coating_Standard | 91864294 | A100693 | 1894 | Priced | Price Adder for LCV F1 stand with 6" x 4" |  |  | LT193 | 42 | 131
| Price_BOM_L_ElbowStand_032 | :30707-LCV:30957-LCV:30121-LCV:30127-LCV:30157-LCV: | PumpStand_CI | F1 | 8 | 8" x 4" | Coating_Standard | 91864627 | A100699 | 2962 | Priced | Price Adder for LCV F1 stand with 8" x 4" |  |  | LT193 | 42 | 150
| Price_BOM_L_ElbowStand_033 | :30707-LCV:30957-LCV:30121-LCV:30127-LCV:30157-LCV: | PumpStand_CI | F1 | 5 LR | 5" x 4" LR | Coating_Standard | 91864625 | A100689 | 2256 | Priced | Price Adder for LCV F1 stand with 5" x 4" LR |  |  | LT193 | 42 | 122
| Price_BOM_L_ElbowStand_034 | :30707-LCV:30957-LCV:30121-LCV:30127-LCV:30157-LCV: | PumpStand_CI | F1 | 6 LR | 6" x 4" LR | Coating_Standard | 91864626 | A100694 | 2392 | Priced | Price Adder for LCV F1 stand with 6" x 4" LR |  |  | LT194 | 84 | 144
| Price_BOM_L_ElbowStand_035 | :40707-LCV:40957-LCV:40959-LCV:40129-LCV:4012A-LCV: | PumpStand_CI | F1 | none | none | Coating_Standard | RTF | A100702 | 1050 | Priced | Price Adder for LCV F1 stand with no elbow |  |  | LT193 | 42 | 62
| Price_BOM_L_ElbowStand_036 | :40707-LCV:40957-LCV:40959-LCV:40129-LCV:4012A-LCV:40157-LCV: | PumpStand_Steel_F2 | F2 | none | none | Coating_Standard | RTF | A100713 | 2275 | Priced | Price Adder for LCV F2 stand with no elbow |  |  | LT193 | 42 | 125
| Price_BOM_L_ElbowStand_037 | :40707-LCV:40957-LCV:40959-LCV:40129-LCV:4012A-LCV: | PumpStand_CI | F1 | 5 | 5" x 5" | Coating_Standard | RTF | A100690 | 1270 | Priced | Price Adder for LCV F1 stand with 5" x 5" |  |  | LT193 | 42 | 133
| Price_BOM_L_ElbowStand_038 | :40707-LCV:40957-LCV:40959-LCV:40129-LCV:4012A-LCV: | PumpStand_CI | F1 | 5 LR | 5" x 5" LR | Coating_Standard | RTF | A100691 | 1448 | Priced | Price Adder for LCV F1 stand with 5" x 5" LR |  |  | LT193 | 42 | 131
| Price_BOM_L_ElbowStand_039 | :40707-LCV:40957-LCV:40959-LCV:40129-LCV:4012A-LCV: | PumpStand_CI | F1 | 6 | 6" x 5" | Coating_Standard | RTF | A100695 | 1806 | Priced | Price Adder for LCV F1 stand with 6" x 5" |  |  | LT193 | 42 | 134
| Price_BOM_L_ElbowStand_040 | :40707-LCV:40957-LCV:40959-LCV:40129-LCV:4012A-LCV: | PumpStand_CI | F1 | 8 | 8" x 5" | Coating_Standard | RTF | A100700 | 2447 | Priced | Price Adder for LCV F1 stand with 8" x 5" |  |  | LT193 | 42 | 152
| Price_BOM_L_ElbowStand_041 | :40707-LCV:40957-LCV:40959-LCV:40129-LCV:4012A-LCV: | PumpStand_CI | F1 | 6 LR | 6" x 5" LR | Coating_Standard | RTF | A100696 | 2529 | Priced | Price Adder for LCV F1 stand with 6" x 5" LR |  |  | LT193 | 42 | 147
| Price_BOM_L_ElbowStand_042 | :40707-LCV:40957-LCV:40959-LCV:40129-LCV:4012A-LCV:40157-LCV: | PumpStand_Steel_F2 | F2 | 6 LR | 6" x 5" LR | Coating_Standard | RTF | A100706 | 3754 | Priced | Price Adder for LCV F2 stand with 6" x 5" LR |  |  | LT194 | 84 | 210
| Price_BOM_L_ElbowStand_043 | :40707-LCV:40957-LCV:40959-LCV:40129-LCV:4012A-LCV:40157-LCV: | PumpStand_Steel_F3 | F3 | 8 | 8" x 5" | Coating_Standard | RTF | A100721 | 4467 | Priced | Price Adder for LCV F3 stand with 8" x 5" |  |  | LT193 | 42 | 235
| Price_BOM_L_ElbowStand_044 | :40707-LCV:40957-LCV:40959-LCV:40129-LCV:4012A-LCV:40157-LCV: | PumpStand_Steel_F3 | F3 | 6 LR | 6" x 5" LR | Coating_Standard | RTF | A100720 | 4549 | Priced | Price Adder for LCV F3 stand with 6" x 5" LR |  |  | LT194 | 84 | 230
| Price_BOM_L_ElbowStand_045 | :50957-LCV:50123-LCV: | PumpStand_CI | F1 | none | none | Coating_Standard | RTF | A100702 | 1050 | Priced | Price Adder for LCV F1 stand with no elbow |  |  | LT193 | 42 | 62
| Price_BOM_L_ElbowStand_046 | :50957-LCV:50123-LCV:50157-LCV: | PumpStand_Steel_F2 | F2 | none | none | Coating_Standard | RTF | A100713 | 2275 | Priced | Price Adder for LCV F2 stand with no elbow |  |  | LT193 | 42 | 125
| Price_BOM_L_ElbowStand_047 | :50957-LCV:50123-LCV:50157-LCV: | PumpStand_Steel_F3 | F3 | none | none | Coating_Standard | RTF | A100723 | 3070 | Priced | Price Adder for LCV F3 stand with no elbow |  |  | LT193 | 42 | 145
| Price_BOM_L_ElbowStand_048 | :50957-LCV:50123-LCV: | PumpStand_CI | F1 | 6 | 6" x 6" | Coating_Standard | 91849093 | A100697 | 1373 | Priced | Price Adder for LCV F1 stand with 6" x 6" |  |  | LT193 | 42 | 137
| Price_BOM_L_ElbowStand_049 | :50957-LCV:50123-LCV: | PumpStand_CI | F1 | 6 LR | 6" x 6" LR | Coating_Standard | 91864631 | A100698 | 1703 | Priced | Price Adder for LCV F1 stand with 6" x 6" LR |  |  | LT193 | 42 | 150
| Price_BOM_L_ElbowStand_050 | :50957-LCV:50123-LCV: | PumpStand_CI | F1 | 8 | 8" x 6" | Coating_Standard | 91849095 | A100701 | 2078 | Priced | Price Adder for LCV F1 stand with 8" x 6" |  |  | LT193 | 42 | 166
| Price_BOM_L_ElbowStand_051 | :50957-LCV:50123-LCV:50157-LCV: | PumpStand_Steel_F2 | F2 | 6 | 6" x 6" | Coating_Standard | 91849110 | A100707 | 2598 | Priced | Price Adder for LCV F2 stand with 6" x 6" |  |  | LT192 | 14 | 200
| Price_BOM_L_ElbowStand_052 | :50957-LCV:50123-LCV:50157-LCV: | PumpStand_Steel_F2 | F2 | 6 LR | 6" x 6" LR | Coating_Standard | 91864636 | A100708 | 2928 | Priced | Price Adder for LCV F2 stand with 6" x 6" LR |  |  | LT193 | 42 | 213
| Price_BOM_L_ElbowStand_053 | :50957-LCV:50123-LCV:50157-LCV: | PumpStand_Steel_F2 | F2 | 8 | 8" x 6" | Coating_Standard | 91849111 | A100709 | 3303 | Priced | Price Adder for LCV F2 stand with 8" x 6" |  |  | LT193 | 42 | 229
| Price_BOM_L_ElbowStand_054 | :50957-LCV:50123-LCV:50157-LCV: | PumpStand_Steel_F2 | F2 | 8 LR | 8" x 6" LR | Coating_Standard | 91864637 | A100710 | 4024 | Priced | Price Adder for LCV F2 stand with 8" x 6" LR |  |  | LT194 | 84 | 269
| Price_BOM_L_ElbowStand_055 | :50957-LCV:50123-LCV:50157-LCV: | PumpStand_Steel_F3 | F3 | 10 | 10" x 6" | Coating_Standard | 91864634 | A100716 | 5361 | Priced | Price Adder for LCV F3 stand with 10" x 6" |  |  | LT193 | 42 | 293
| Price_BOM_L_ElbowStand_056 | :50957-LCV:50123-LCV:50157-LCV: | PumpStand_Steel_F3 | F3 | 12 | 12" x 6" | Coating_Standard | 91864635 | A100719 | 7532 | Priced | Price Adder for LCV F3 stand with 12" x 6" |  |  | LT193 | 42 | 338
| Price_BOM_L_ElbowStand_057 | :50957-LCV:50123-LCV:50157-LCV: | PumpStand_Steel_F3 | F3 | 8 LR | 8" x 6" LR | Coating_Standard | 91864346 | A100722 | 4819 | Priced | Price Adder for LCV F3 stand with 8" x 6" LR |  |  | LT194 | 84 | 289
| Price_BOM_L_ElbowStand_058 | :60951-LCV:60123-LCV:60157-LCV: | PumpStand_Steel_F2 | F2 | none | none | Coating_Standard | RTF | A100713 | 2275 | Priced | Price Adder for LCV F2 stand with no elbow |  |  | LT193 | 42 | 125
| Price_BOM_L_ElbowStand_059 | :60951-LCV:60123-LCV:60157-LCV: | PumpStand_Steel_F2 | F2 | 8 | 8" x 8" | Coating_Standard | 91849096 | A100711 | 2772 | Priced | Price Adder for LCV F2 stand with 8" x 8" |  |  | LT192 | 14 | 243
| Price_BOM_L_ElbowStand_060 | :60951-LCV:60123-LCV:60157-LCV: | PumpStand_Steel_F2 | F2 | 8 LR | 8" x 8" LR | Coating_Standard | 91864638 | A100712 | 3157 | Priced | Price Adder for LCV F2 stand with 8" x 8" LR |  |  | LT194 | 84 | 279
| Price_BOM_L_ElbowStand_061 | :60951-LCV:60123-LCV:60157-LCV: | PumpStand_Steel_F2 | F2 | 10 LR | 10" x 8" LR | Coating_Standard | 91849101 | A100704 | 5381 | Priced | Price Adder for LCV F2 stand with 10" x 8" LR |  |  | LT194 | 84 | 358
| Price_BOM_L_ElbowStand_062 | :60951-LCV:60123-LCV:60157-LCV: | PumpStand_Steel_F3 | F3 | 10 LR | 10" x 8" LR | Coating_Standard | 91864345 | A100717 | 6176 | Priced | Price Adder for LCV F3 stand with 10" x 8" LR |  |  | LT194 | 84 | 378
| Price_BOM_L_ElbowStand_063 | :80123-LCV: | PumpStand_Steel_F3 | F3 | none | none | Coating_Standard | RTF | A100723 | 3070 | Priced | Price Adder for LCV F3 stand with no elbow |  |  | LT193 | 42 | 145
| Price_BOM_L_ElbowStand_064 | :80123-LCV: | PumpStand_Steel_F3 | F3 | 10 LR | 10" x 10" LR | Coating_Standard | 91849104 | A100715 | 4114 | Priced | Price Adder for LCV F3 stand with 10" x 10" LR |  |  | LT194 | 84 | 390
| Price_BOM_L_ElbowStand_065 | :80123-LCV: | PumpStand_Steel_F3 | F3 | 12 LR | 12" x 10" LR | Coating_Standard | 91849106 | A100718 | 7261 | Priced | Price Adder for LCV F3 stand with 12" x 10" LR |  |  | LT194 | 84 | 517
| Price_BOM_L_ElbowStand_066 | :80155-LCV: | PumpStand_Steel_F3 | F3 | none | none | Coating_Standard | RTF | A100723 | 3070 | Priced | Price Adder for LCV F3 stand with no elbow |  |  | LT193 | 42 | 145
| Price_BOM_L_ElbowStand_067 | :80155-LCV: | PumpStand_Steel_F3 | F3 | 10 LR | 10" x 10" LR | Coating_Standard | RTF | A100715 | 4114 | Priced | Price Adder for LCV F3 stand with 10" x 10" LR |  |  | LT194 | 84 | 390
| Price_BOM_L_ElbowStand_068 | :80155-LCV: | PumpStand_Steel_F3 | F3 | 12 LR | 12" x 10" LR | Coating_Standard | RTF | A100718 | 7261 | Priced | Price Adder for LCV F3 stand with 12" x 10" LR |  |  | LT194 | 84 | 517
| Price_BOM_L_ElbowStand_069 | :80123-LCV: | PumpStand_Steel_F3 | F3 | 10 | 10" x 10" | Coating_Standard | 98600177 | A100714 | 4520 | Priced | Price Adder for LCV F3 stand with 10" x 10" |  |  | LT192 | 14 | 341
| Price_BOM_L_ElbowStand_070 | :80123-LCV: | PumpStand_Steel_F2 | F2 | 10 LR | 10" x 10" LR | Coating_Standard | RTF | A100703 | 3319 | Priced | Price Adder for LCV F2 stand with 10" x 10" LR |  |  | LT194 | 84 | 370
| Price_BOM_L_ElbowStand_071 | :80155-LCV: | PumpStand_Steel_F3 | F3 | 10 | 10" x 10" | Coating_Standard | RTF | A100714 | 4520 | Priced | Price Adder for LCV F3 stand with 10" x 10" |  |  | LT192 | 14 | 341
| Price_BOM_L_ElbowStand_072 | :80155-LCV: | PumpStand_Steel_F2 | F2 | 10 LR | 10" x 10" LR | Coating_Standard | RTF | A100703 | 3319 | Priced | Price Adder for LCV F2 stand with 10" x 10" LR |  |  | LT194 | 84 | 370
| Price_BOM_L_ElbowStand_073 |  |  | any | Special/Other | Special/Other | Coating_Special | RTF | A100724 | 0 | RTF | Price Adder for Special/Other on Type LCV | Special |  | LT029 | 999 | 0
| Price_BOM_L_ElbowStand_074 |  |  | Special/Other | any | any | Coating_Special | RTF | A100725 | 0 | RTF | Price Adder for Special/Other Stand on Type LCV | Special |  | LT029 | 999 | 0
| Price_BOM_L_ElbowStand_075 | :10707-LCV: | PumpStand_CI | F1 | none | none | Coating_Scotchkote134_interior | RTF | A100702 | 1050 | Priced | Price Adder for LCV F1 stand with no elbow |  |  | LT193 | 42 | 62
| Price_BOM_L_ElbowStand_076 | :10707-LCV: | PumpStand_CI | F1 | 2 LR | 2" x 2" LR | Coating_Scotchkote134_interior | RTF | A100678 | 1150 | Priced | Price Adder for LCV F1 stand with 2" x 2" LR |  |  | LT193 | 42 | 78
| Price_BOM_L_ElbowStand_077 | :10707-LCV: | PumpStand_CI | F1 | 3 | 3" x 2" | Coating_Scotchkote134_interior | RTF | A100680 | 1519 | Priced | Price Adder for LCV F1 stand with 3" x 2" |  |  | LT193 | 42 | 82
| Price_BOM_L_ElbowStand_078 | :12501-LCV:12507-LCV:12709-LCV: | PumpStand_CI | F1 | none | none | Coating_Scotchkote134_interior | RTF | A100702 | 1050 | Priced | Price Adder for LCV F1 stand with no elbow |  |  | LT193 | 42 | 62
| Price_BOM_L_ElbowStand_079 | :12501-LCV:12507-LCV:12709-LCV: | PumpStand_CI | F1 | 2 LR | 2" x 2" LR | Coating_Scotchkote134_interior | RTF | A100678 | 1150 | Priced | Price Adder for LCV F1 stand with 2" x 2" LR |  |  | LT193 | 42 | 78
| Price_BOM_L_ElbowStand_080 | :12501-LCV:12507-LCV:12709-LCV: | PumpStand_CI | F1 | 3 | 3" x 2" | Coating_Scotchkote134_interior | RTF | A100680 | 1519 | Priced | Price Adder for LCV F1 stand with 3" x 2" |  |  | LT193 | 42 | 82
| Price_BOM_L_ElbowStand_081 | :15509-LCV:15705-LCV:15951-LCV:15955-LCV:15959-LCV: | PumpStand_CI | F1 | none | none | Coating_Scotchkote134_interior | RTF | A100702 | 1050 | Priced | Price Adder for LCV F1 stand with no elbow |  |  | LT193 | 42 | 62
| Price_BOM_L_ElbowStand_082 | :15509-LCV:15705-LCV:15951-LCV:15955-LCV:15959-LCV: | PumpStand_CI | F1 | 2 LR | 2" x 2" LR | Coating_Scotchkote134_interior | RTF | A100678 | 1150 | Priced | Price Adder for LCV F1 stand with 2" x 2" LR |  |  | LT193 | 42 | 78
| Price_BOM_L_ElbowStand_083 | :15509-LCV:15705-LCV:15951-LCV:15955-LCV:15959-LCV: | PumpStand_CI | F1 | 3 | 3" x 2" | Coating_Scotchkote134_interior | RTF | A100680 | 1519 | Priced | Price Adder for LCV F1 stand with 3" x 2" |  |  | LT193 | 42 | 82
| Price_BOM_L_ElbowStand_084 | :20501-LCV:20709-LCV:20953-LCV:20121-LCV: | PumpStand_CI | F1 | none | none | Coating_Scotchkote134_interior | RTF | A100702 | 1050 | Priced | Price Adder for LCV F1 stand with no elbow |  |  | LT193 | 42 | 62
| Price_BOM_L_ElbowStand_086 | :20501-LCV:20709-LCV:20953-LCV:20121-LCV: | PumpStand_CI | F1 | 3 | 3" x 3" | Coating_Scotchkote134_interior | RTF | A100682 | 1128 | Priced | Price Adder for LCV F1 stand with 3" x 3" |  |  | LT192 | 14 | 87
| Price_BOM_L_ElbowStand_087 | :20501-LCV:20709-LCV:20953-LCV:20121-LCV: | PumpStand_CI | F1 | 4 LR | 4" x 4" LR | Coating_Scotchkote134_interior | RTF | A100686 | 1226 | Priced | Price Adder for LCV F1 stand with 4" x 4" LR |  |  | LT193 | 42 | 112
| Price_BOM_L_ElbowStand_088 | :20501-LCV:20709-LCV:20953-LCV:20121-LCV: | PumpStand_CI | F1 | 5 | 5" x 3" | Coating_Scotchkote134_interior | RTF | A100687 | 3020 | Priced | Price Adder for LCV F1 stand with 5" x 3" |  |  | LT193 | 42 | 107
| Price_BOM_L_ElbowStand_089 | :20501-LCV:20709-LCV:20953-LCV:20121-LCV: | PumpStand_CI | F1 | 5 | 5" x 4" | Coating_Scotchkote134_interior | RTF | A100688 | 2962 | Priced | Price Adder for LCV F1 stand with 5" x 4" |  |  | LT193 | 42 | 124
| Price_BOM_L_ElbowStand_090 | :20501-LCV:20709-LCV:20953-LCV:20121-LCV: | PumpStand_CI | F1 | 6 | 6" x 3" | Coating_Scotchkote134_interior | RTF | A100692 | 2799 | Priced | Price Adder for LCV F1 stand with 6" x 3" |  |  | LT193 | 42 | 128
| Price_BOM_L_ElbowStand_091 | :20501-LCV:20709-LCV:20953-LCV:20121-LCV: | PumpStand_CI | F1 | 6 | 6" x 4" | Coating_Scotchkote134_interior | RTF | A100693 | 1894 | Priced | Price Adder for LCV F1 stand with 6" x 4" |  |  | LT193 | 42 | 131
| Price_BOM_L_ElbowStand_092 | :20501-LCV:20709-LCV:20953-LCV:20121-LCV: | PumpStand_CI | F1 | 3 LR | 3" x 2.5" LR | Coating_Scotchkote134_interior | RTF | A100681 | 1960 | Priced | Price Adder for LCV F1 stand with 3" x 2.5" LR |  |  | LT193 | 42 | 89
| Price_BOM_L_ElbowStand_093 | :20501-LCV:20709-LCV:20953-LCV:20121-LCV: | PumpStand_CI | F1 | 4 LR | 4" x 3" LR | Coating_Scotchkote134_interior | RTF | A100684 | 1985 | Priced | Price Adder for LCV F1 stand with 4" x 3" LR |  |  | LT193 | 42 | 106
| Price_BOM_L_ElbowStand_094 | :20501-LCV:20709-LCV:20953-LCV:20121-LCV: | PumpStand_CI | F1 | 5 LR | 5" x 4" LR | Coating_Scotchkote134_interior | RTF | A100689 | 2256 | Priced | Price Adder for LCV F1 stand with 5" x 4" LR |  |  | LT193 | 42 | 122
| Price_BOM_L_ElbowStand_095 | :20501-LCV:20709-LCV:20953-LCV:20121-LCV: | PumpStand_CI | F1 | 6 LR | 6" x 4" LR | Coating_Scotchkote134_interior | RTF | A100694 | 2392 | Priced | Price Adder for LCV F1 stand with 6" x 4" LR |  |  | LT194 | 84 | 144
| Price_BOM_L_ElbowStand_096 | :25707-LCV:25957-LCV:25123-LCV: | PumpStand_CI | F1 | none | none | Coating_Scotchkote134_interior | RTF | A100702 | 1050 | Priced | Price Adder for LCV F1 stand with no elbow |  |  | LT193 | 42 | 62
| Price_BOM_L_ElbowStand_098 | :25707-LCV:25957-LCV:25123-LCV: | PumpStand_CI | F1 | 3 LR | 3" x 3" LR | Coating_Scotchkote134_interior | RTF | A100683 | 1171 | Priced | Price Adder for LCV F1 stand with 3" x 3" LR |  |  | LT193 | 42 | 91
| Price_BOM_L_ElbowStand_099 | :25707-LCV:25957-LCV:25123-LCV: | PumpStand_CI | F1 | 4 LR | 4" x 3" LR | Coating_Scotchkote134_interior | RTF | A100684 | 1985 | Priced | Price Adder for LCV F1 stand with 4" x 3" LR |  |  | LT193 | 42 | 106
| Price_BOM_L_ElbowStand_100 | :25707-LCV:25957-LCV:25123-LCV: | PumpStand_Steel_F2 | F2 | 6 | 6" x 3" | Coating_Scotchkote134_interior | RTF | A100705 | 4024 | Priced | Price Adder for LCV F2 stand with 6" x 3" |  |  | LT193 | 42 | 191
| Price_BOM_L_ElbowStand_101 | :30707-LCV:30957-LCV:30121-LCV:30127-LCV:30157-LCV: | PumpStand_CI | F1 | none | none | Coating_Scotchkote134_interior | RTF | A100702 | 1050 | Priced | Price Adder for LCV F1 stand with no elbow |  |  | LT193 | 42 | 62
| Price_BOM_L_ElbowStand_102 | :30707-LCV:30957-LCV:30121-LCV:30127-LCV:30157-LCV: | PumpStand_CI | F1 | 4 | 4" x 4" | Coating_Scotchkote134_interior | RTF | A100685 | 1166 | Priced | Price Adder for LCV F1 stand with 4" x 4" |  |  | LT192 | 14 | 106
| Price_BOM_L_ElbowStand_103 | :30707-LCV:30957-LCV:30121-LCV:30127-LCV:30157-LCV: | PumpStand_CI | F1 | 4 LR | 4" x 4" LR | Coating_Scotchkote134_interior | RTF | A100686 | 1226 | Priced | Price Adder for LCV F1 stand with 4" x 4" LR |  |  | LT193 | 42 | 112
| Price_BOM_L_ElbowStand_104 | :30707-LCV:30957-LCV:30121-LCV:30127-LCV:30157-LCV: | PumpStand_CI | F1 | 5 | 5" x 4" | Coating_Scotchkote134_interior | RTF | A100688 | 2962 | Priced | Price Adder for LCV F1 stand with 5" x 4" |  |  | LT193 | 42 | 124
| Price_BOM_L_ElbowStand_105 | :30707-LCV:30957-LCV:30121-LCV:30127-LCV:30157-LCV: | PumpStand_CI | F1 | 6 | 6" x 4" | Coating_Scotchkote134_interior | RTF | A100693 | 1894 | Priced | Price Adder for LCV F1 stand with 6" x 4" |  |  | LT193 | 42 | 131
| Price_BOM_L_ElbowStand_106 | :30707-LCV:30957-LCV:30121-LCV:30127-LCV:30157-LCV: | PumpStand_CI | F1 | 8 | 8" x 4" | Coating_Scotchkote134_interior | RTF | A100699 | 2962 | Priced | Price Adder for LCV F1 stand with 8" x 4" |  |  | LT193 | 42 | 150
| Price_BOM_L_ElbowStand_107 | :30707-LCV:30957-LCV:30121-LCV:30127-LCV:30157-LCV: | PumpStand_CI | F1 | 5 LR | 5" x 4" LR | Coating_Scotchkote134_interior | RTF | A100689 | 2256 | Priced | Price Adder for LCV F1 stand with 5" x 4" LR |  |  | LT193 | 42 | 122
| Price_BOM_L_ElbowStand_108 | :30707-LCV:30957-LCV:30121-LCV:30127-LCV:30157-LCV: | PumpStand_CI | F1 | 6 LR | 6" x 4" LR | Coating_Scotchkote134_interior | RTF | A100694 | 2392 | Priced | Price Adder for LCV F1 stand with 6" x 4" LR |  |  | LT194 | 84 | 144
| Price_BOM_L_ElbowStand_109 | :40707-LCV:40957-LCV:40959-LCV:40129-LCV:4012A-LCV: | PumpStand_CI | F1 | none | none | Coating_Scotchkote134_interior | RTF | A100702 | 1050 | Priced | Price Adder for LCV F1 stand with no elbow |  |  | LT193 | 42 | 62
| Price_BOM_L_ElbowStand_110 | :40707-LCV:40957-LCV:40959-LCV:40129-LCV:4012A-LCV:40157-LCV: | PumpStand_Steel_F2 | F2 | none | none | Coating_Scotchkote134_interior | RTF | A100713 | 2275 | Priced | Price Adder for LCV F2 stand with no elbow |  |  | LT193 | 42 | 125
| Price_BOM_L_ElbowStand_111 | :40707-LCV:40957-LCV:40959-LCV:40129-LCV:4012A-LCV: | PumpStand_CI | F1 | 5 | 5" x 5" | Coating_Scotchkote134_interior | RTF | A100690 | 1270 | Priced | Price Adder for LCV F1 stand with 5" x 5" |  |  | LT193 | 42 | 133
| Price_BOM_L_ElbowStand_112 | :40707-LCV:40957-LCV:40959-LCV:40129-LCV:4012A-LCV: | PumpStand_CI | F1 | 5 LR | 5" x 5" LR | Coating_Scotchkote134_interior | RTF | A100691 | 1448 | Priced | Price Adder for LCV F1 stand with 5" x 5" LR |  |  | LT193 | 42 | 131
| Price_BOM_L_ElbowStand_113 | :40707-LCV:40957-LCV:40959-LCV:40129-LCV:4012A-LCV: | PumpStand_CI | F1 | 6 | 6" x 5" | Coating_Scotchkote134_interior | RTF | A100695 | 1806 | Priced | Price Adder for LCV F1 stand with 6" x 5" |  |  | LT193 | 42 | 134
| Price_BOM_L_ElbowStand_114 | :40707-LCV:40957-LCV:40959-LCV:40129-LCV:4012A-LCV: | PumpStand_CI | F1 | 8 | 8" x 5" | Coating_Scotchkote134_interior | RTF | A100700 | 2447 | Priced | Price Adder for LCV F1 stand with 8" x 5" |  |  | LT193 | 42 | 152
| Price_BOM_L_ElbowStand_115 | :40707-LCV:40957-LCV:40959-LCV:40129-LCV:4012A-LCV: | PumpStand_CI | F1 | 6 LR | 6" x 5" LR | Coating_Scotchkote134_interior | RTF | A100696 | 2529 | Priced | Price Adder for LCV F1 stand with 6" x 5" LR |  |  | LT193 | 42 | 147
| Price_BOM_L_ElbowStand_116 | :40707-LCV:40957-LCV:40959-LCV:40129-LCV:4012A-LCV:40157-LCV: | PumpStand_Steel_F2 | F2 | 6 LR | 6" x 5" LR | Coating_Scotchkote134_interior | RTF | A100706 | 3754 | Priced | Price Adder for LCV F2 stand with 6" x 5" LR |  |  | LT194 | 84 | 210
| Price_BOM_L_ElbowStand_117 | :40707-LCV:40957-LCV:40959-LCV:40129-LCV:4012A-LCV:40157-LCV: | PumpStand_Steel_F3 | F3 | 8 | 8" x 5" | Coating_Scotchkote134_interior | RTF | A100721 | 4467 | Priced | Price Adder for LCV F3 stand with 8" x 5" |  |  | LT193 | 42 | 235
| Price_BOM_L_ElbowStand_118 | :40707-LCV:40957-LCV:40959-LCV:40129-LCV:4012A-LCV:40157-LCV: | PumpStand_Steel_F3 | F3 | 6 LR | 6" x 5" LR | Coating_Scotchkote134_interior | RTF | A100720 | 4549 | Priced | Price Adder for LCV F3 stand with 6" x 5" LR |  |  | LT194 | 84 | 230
| Price_BOM_L_ElbowStand_119 | :50957-LCV:50123-LCV: | PumpStand_CI | F1 | none | none | Coating_Scotchkote134_interior | RTF | A100702 | 1050 | Priced | Price Adder for LCV F1 stand with no elbow |  |  | LT193 | 42 | 62
| Price_BOM_L_ElbowStand_120 | :50957-LCV:50123-LCV:50157-LCV: | PumpStand_Steel_F2 | F2 | none | none | Coating_Scotchkote134_interior | RTF | A100713 | 2275 | Priced | Price Adder for LCV F2 stand with no elbow |  |  | LT193 | 42 | 125
| Price_BOM_L_ElbowStand_121 | :50957-LCV:50123-LCV:50157-LCV: | PumpStand_Steel_F3 | F3 | none | none | Coating_Scotchkote134_interior | RTF | A100723 | 3070 | Priced | Price Adder for LCV F3 stand with no elbow |  |  | LT193 | 42 | 145
| Price_BOM_L_ElbowStand_122 | :50957-LCV:50123-LCV: | PumpStand_CI | F1 | 6 | 6" x 6" | Coating_Scotchkote134_interior | RTF | A100697 | 1373 | Priced | Price Adder for LCV F1 stand with 6" x 6" |  |  | LT193 | 42 | 137
| Price_BOM_L_ElbowStand_123 | :50957-LCV:50123-LCV: | PumpStand_CI | F1 | 6 LR | 6" x 6" LR | Coating_Scotchkote134_interior | RTF | A100698 | 1703 | Priced | Price Adder for LCV F1 stand with 6" x 6" LR |  |  | LT193 | 42 | 150
| Price_BOM_L_ElbowStand_124 | :50957-LCV:50123-LCV: | PumpStand_CI | F1 | 8 | 8" x 6" | Coating_Scotchkote134_interior | RTF | A100701 | 2078 | Priced | Price Adder for LCV F1 stand with 8" x 6" |  |  | LT193 | 42 | 166
| Price_BOM_L_ElbowStand_125 | :50957-LCV:50123-LCV:50157-LCV: | PumpStand_Steel_F2 | F2 | 6 | 6" x 6" | Coating_Scotchkote134_interior | RTF | A100707 | 2598 | Priced | Price Adder for LCV F2 stand with 6" x 6" |  |  | LT192 | 14 | 200
| Price_BOM_L_ElbowStand_126 | :50957-LCV:50123-LCV:50157-LCV: | PumpStand_Steel_F2 | F2 | 6 LR | 6" x 6" LR | Coating_Scotchkote134_interior | RTF | A100708 | 2928 | Priced | Price Adder for LCV F2 stand with 6" x 6" LR |  |  | LT193 | 42 | 213
| Price_BOM_L_ElbowStand_127 | :50957-LCV:50123-LCV:50157-LCV: | PumpStand_Steel_F2 | F2 | 8 | 8" x 6" | Coating_Scotchkote134_interior | RTF | A100709 | 3303 | Priced | Price Adder for LCV F2 stand with 8" x 6" |  |  | LT193 | 42 | 229
| Price_BOM_L_ElbowStand_128 | :50957-LCV:50123-LCV:50157-LCV: | PumpStand_Steel_F2 | F2 | 8 LR | 8" x 6" LR | Coating_Scotchkote134_interior | RTF | A100710 | 4024 | Priced | Price Adder for LCV F2 stand with 8" x 6" LR |  |  | LT194 | 84 | 269
| Price_BOM_L_ElbowStand_129 | :50957-LCV:50123-LCV:50157-LCV: | PumpStand_Steel_F3 | F3 | 10 | 10" x 6" | Coating_Scotchkote134_interior | RTF | A100716 | 5361 | Priced | Price Adder for LCV F3 stand with 10" x 6" |  |  | LT193 | 42 | 293
| Price_BOM_L_ElbowStand_130 | :50957-LCV:50123-LCV:50157-LCV: | PumpStand_Steel_F3 | F3 | 12 | 12" x 6" | Coating_Scotchkote134_interior | RTF | A100719 | 7532 | Priced | Price Adder for LCV F3 stand with 12" x 6" |  |  | LT193 | 42 | 338
| Price_BOM_L_ElbowStand_131 | :50957-LCV:50123-LCV:50157-LCV: | PumpStand_Steel_F3 | F3 | 8 LR | 8" x 6" LR | Coating_Scotchkote134_interior | RTF | A100722 | 4819 | Priced | Price Adder for LCV F3 stand with 8" x 6" LR |  |  | LT194 | 84 | 289
| Price_BOM_L_ElbowStand_132 | :60951-LCV:60123-LCV:60157-LCV: | PumpStand_Steel_F2 | F2 | none | none | Coating_Scotchkote134_interior | RTF | A100713 | 2275 | Priced | Price Adder for LCV F2 stand with no elbow |  |  | LT193 | 42 | 125
| Price_BOM_L_ElbowStand_133 | :60951-LCV:60123-LCV:60157-LCV: | PumpStand_Steel_F2 | F2 | 8 | 8" x 8" | Coating_Scotchkote134_interior | RTF | A100711 | 2772 | Priced | Price Adder for LCV F2 stand with 8" x 8" |  |  | LT192 | 14 | 243
| Price_BOM_L_ElbowStand_134 | :60951-LCV:60123-LCV:60157-LCV: | PumpStand_Steel_F2 | F2 | 8 LR | 8" x 8" LR | Coating_Scotchkote134_interior | RTF | A100712 | 3157 | Priced | Price Adder for LCV F2 stand with 8" x 8" LR |  |  | LT194 | 84 | 279
| Price_BOM_L_ElbowStand_135 | :60951-LCV:60123-LCV:60157-LCV: | PumpStand_Steel_F2 | F2 | 10 LR | 10" x 8" LR | Coating_Scotchkote134_interior | RTF | A100704 | 5381 | Priced | Price Adder for LCV F2 stand with 10" x 8" LR |  |  | LT194 | 84 | 358
| Price_BOM_L_ElbowStand_136 | :60951-LCV:60123-LCV:60157-LCV: | PumpStand_Steel_F3 | F3 | 10 LR | 10" x 8" LR | Coating_Scotchkote134_interior | RTF | A100717 | 6176 | Priced | Price Adder for LCV F3 stand with 10" x 8" LR |  |  | LT194 | 84 | 378
| Price_BOM_L_ElbowStand_137 | :80123-LCV: | PumpStand_Steel_F3 | F3 | none | none | Coating_Scotchkote134_interior | RTF | A100723 | 3070 | Priced | Price Adder for LCV F3 stand with no elbow |  |  | LT193 | 42 | 145
| Price_BOM_L_ElbowStand_138 | :80123-LCV: | PumpStand_Steel_F3 | F3 | 10 LR | 10" x 10" LR | Coating_Scotchkote134_interior | RTF | A100715 | 4114 | Priced | Price Adder for LCV F3 stand with 10" x 10" LR |  |  | LT194 | 84 | 390
| Price_BOM_L_ElbowStand_139 | :80123-LCV: | PumpStand_Steel_F3 | F3 | 12 LR | 12" x 10" LR | Coating_Scotchkote134_interior | RTF | A100718 | 7261 | Priced | Price Adder for LCV F3 stand with 12" x 10" LR |  |  | LT194 | 84 | 517
| Price_BOM_L_ElbowStand_140 | :80155-LCV: | PumpStand_Steel_F3 | F3 | none | none | Coating_Scotchkote134_interior | RTF | A100723 | 3070 | Priced | Price Adder for LCV F3 stand with no elbow |  |  | LT193 | 42 | 145
| Price_BOM_L_ElbowStand_141 | :80155-LCV: | PumpStand_Steel_F3 | F3 | 10 LR | 10" x 10" LR | Coating_Scotchkote134_interior | RTF | A100715 | 4114 | Priced | Price Adder for LCV F3 stand with 10" x 10" LR |  |  | LT194 | 84 | 390
| Price_BOM_L_ElbowStand_142 | :80155-LCV: | PumpStand_Steel_F3 | F3 | 12 LR | 12" x 10" LR | Coating_Scotchkote134_interior | RTF | A100718 | 7261 | Priced | Price Adder for LCV F3 stand with 12" x 10" LR |  |  | LT194 | 84 | 517
| Price_BOM_L_ElbowStand_143 | :80123-LCV: | PumpStand_Steel_F3 | F3 | 10 | 10" x 10" | Coating_Scotchkote134_interior | RTF | A100714 | 4520 | Priced | Price Adder for LCV F3 stand with 10" x 10" |  |  | LT192 | 14 | 341
| Price_BOM_L_ElbowStand_144 | :80123-LCV: | PumpStand_Steel_F2 | F2 | 10 LR | 10" x 10" LR | Coating_Scotchkote134_interior | RTF | A100703 | 3319 | Priced | Price Adder for LCV F2 stand with 10" x 10" LR |  |  | LT194 | 84 | 370
| Price_BOM_L_ElbowStand_145 | :80155-LCV: | PumpStand_Steel_F3 | F3 | 10 | 10" x 10" | Coating_Scotchkote134_interior | RTF | A100714 | 4520 | Priced | Price Adder for LCV F3 stand with 10" x 10" |  |  | LT192 | 14 | 341
| Price_BOM_L_ElbowStand_146 | :80155-LCV: | PumpStand_Steel_F2 | F2 | 10 LR | 10" x 10" LR | Coating_Scotchkote134_interior | RTF | A100703 | 3319 | Priced | Price Adder for LCV F2 stand with 10" x 10" LR |  |  | LT194 | 84 | 370
| Price_BOM_L_ElbowStand_147 | :10707-LCV: | PumpStand_CI | F1 | none | none | Coating_Scotchkote134_interior_exterior | RTF | A100702 | 1050 | Priced | Price Adder for LCV F1 stand with no elbow |  |  | LT193 | 42 | 62
| Price_BOM_L_ElbowStand_148 | :10707-LCV: | PumpStand_CI | F1 | 2 LR | 2" x 2" LR | Coating_Scotchkote134_interior_exterior | RTF | A100678 | 1150 | Priced | Price Adder for LCV F1 stand with 2" x 2" LR |  |  | LT193 | 42 | 78
| Price_BOM_L_ElbowStand_149 | :10707-LCV: | PumpStand_CI | F1 | 3 | 3" x 2" | Coating_Scotchkote134_interior_exterior | RTF | A100680 | 1519 | Priced | Price Adder for LCV F1 stand with 3" x 2" |  |  | LT193 | 42 | 82
| Price_BOM_L_ElbowStand_150 | :12501-LCV:12507-LCV:12709-LCV: | PumpStand_CI | F1 | none | none | Coating_Scotchkote134_interior_exterior | RTF | A100702 | 1050 | Priced | Price Adder for LCV F1 stand with no elbow |  |  | LT193 | 42 | 62
| Price_BOM_L_ElbowStand_151 | :12501-LCV:12507-LCV:12709-LCV: | PumpStand_CI | F1 | 2 LR | 2" x 2" LR | Coating_Scotchkote134_interior_exterior | RTF | A100678 | 1150 | Priced | Price Adder for LCV F1 stand with 2" x 2" LR |  |  | LT193 | 42 | 78
| Price_BOM_L_ElbowStand_152 | :12501-LCV:12507-LCV:12709-LCV: | PumpStand_CI | F1 | 3 | 3" x 2" | Coating_Scotchkote134_interior_exterior | RTF | A100680 | 1519 | Priced | Price Adder for LCV F1 stand with 3" x 2" |  |  | LT193 | 42 | 82
| Price_BOM_L_ElbowStand_153 | :15509-LCV:15705-LCV:15951-LCV:15955-LCV:15959-LCV: | PumpStand_CI | F1 | none | none | Coating_Scotchkote134_interior_exterior | RTF | A100702 | 1050 | Priced | Price Adder for LCV F1 stand with no elbow |  |  | LT193 | 42 | 62
| Price_BOM_L_ElbowStand_154 | :15509-LCV:15705-LCV:15951-LCV:15955-LCV:15959-LCV: | PumpStand_CI | F1 | 2 LR | 2" x 2" LR | Coating_Scotchkote134_interior_exterior | RTF | A100678 | 1150 | Priced | Price Adder for LCV F1 stand with 2" x 2" LR |  |  | LT193 | 42 | 78
| Price_BOM_L_ElbowStand_155 | :15509-LCV:15705-LCV:15951-LCV:15955-LCV:15959-LCV: | PumpStand_CI | F1 | 3 | 3" x 2" | Coating_Scotchkote134_interior_exterior | RTF | A100680 | 1519 | Priced | Price Adder for LCV F1 stand with 3" x 2" |  |  | LT193 | 42 | 82
| Price_BOM_L_ElbowStand_156 | :20501-LCV:20709-LCV:20953-LCV:20121-LCV: | PumpStand_CI | F1 | none | none | Coating_Scotchkote134_interior_exterior | RTF | A100702 | 1050 | Priced | Price Adder for LCV F1 stand with no elbow |  |  | LT193 | 42 | 62
| Price_BOM_L_ElbowStand_158 | :20501-LCV:20709-LCV:20953-LCV:20121-LCV: | PumpStand_CI | F1 | 3 | 3" x 3" | Coating_Scotchkote134_interior_exterior | RTF | A100682 | 1128 | Priced | Price Adder for LCV F1 stand with 3" x 3" |  |  | LT192 | 14 | 87
| Price_BOM_L_ElbowStand_159 | :20501-LCV:20709-LCV:20953-LCV:20121-LCV: | PumpStand_CI | F1 | 4 LR | 4" x 4" LR | Coating_Scotchkote134_interior_exterior | RTF | A100686 | 1226 | Priced | Price Adder for LCV F1 stand with 4" x 4" LR |  |  | LT193 | 42 | 112
| Price_BOM_L_ElbowStand_160 | :20501-LCV:20709-LCV:20953-LCV:20121-LCV: | PumpStand_CI | F1 | 5 | 5" x 3" | Coating_Scotchkote134_interior_exterior | RTF | A100687 | 3020 | Priced | Price Adder for LCV F1 stand with 5" x 3" |  |  | LT193 | 42 | 107
| Price_BOM_L_ElbowStand_161 | :20501-LCV:20709-LCV:20953-LCV:20121-LCV: | PumpStand_CI | F1 | 5 | 5" x 4" | Coating_Scotchkote134_interior_exterior | RTF | A100688 | 2962 | Priced | Price Adder for LCV F1 stand with 5" x 4" |  |  | LT193 | 42 | 124
| Price_BOM_L_ElbowStand_162 | :20501-LCV:20709-LCV:20953-LCV:20121-LCV: | PumpStand_CI | F1 | 6 | 6" x 3" | Coating_Scotchkote134_interior_exterior | RTF | A100692 | 2799 | Priced | Price Adder for LCV F1 stand with 6" x 3" |  |  | LT193 | 42 | 128
| Price_BOM_L_ElbowStand_163 | :20501-LCV:20709-LCV:20953-LCV:20121-LCV: | PumpStand_CI | F1 | 6 | 6" x 4" | Coating_Scotchkote134_interior_exterior | RTF | A100693 | 1894 | Priced | Price Adder for LCV F1 stand with 6" x 4" |  |  | LT193 | 42 | 131
| Price_BOM_L_ElbowStand_164 | :20501-LCV:20709-LCV:20953-LCV:20121-LCV: | PumpStand_CI | F1 | 3 LR | 3" x 2.5" LR | Coating_Scotchkote134_interior_exterior | RTF | A100681 | 1960 | Priced | Price Adder for LCV F1 stand with 3" x 2.5" LR |  |  | LT193 | 42 | 89
| Price_BOM_L_ElbowStand_165 | :20501-LCV:20709-LCV:20953-LCV:20121-LCV: | PumpStand_CI | F1 | 4 LR | 4" x 3" LR | Coating_Scotchkote134_interior_exterior | RTF | A100684 | 1985 | Priced | Price Adder for LCV F1 stand with 4" x 3" LR |  |  | LT193 | 42 | 106
| Price_BOM_L_ElbowStand_166 | :20501-LCV:20709-LCV:20953-LCV:20121-LCV: | PumpStand_CI | F1 | 5 LR | 5" x 4" LR | Coating_Scotchkote134_interior_exterior | RTF | A100689 | 2256 | Priced | Price Adder for LCV F1 stand with 5" x 4" LR |  |  | LT193 | 42 | 122
| Price_BOM_L_ElbowStand_167 | :20501-LCV:20709-LCV:20953-LCV:20121-LCV: | PumpStand_CI | F1 | 6 LR | 6" x 4" LR | Coating_Scotchkote134_interior_exterior | RTF | A100694 | 2392 | Priced | Price Adder for LCV F1 stand with 6" x 4" LR |  |  | LT194 | 84 | 144
| Price_BOM_L_ElbowStand_168 | :25707-LCV:25957-LCV:25123-LCV: | PumpStand_CI | F1 | none | none | Coating_Scotchkote134_interior_exterior | RTF | A100702 | 1050 | Priced | Price Adder for LCV F1 stand with no elbow |  |  | LT193 | 42 | 62
| Price_BOM_L_ElbowStand_170 | :25707-LCV:25957-LCV:25123-LCV: | PumpStand_CI | F1 | 3 LR | 3" x 3" LR | Coating_Scotchkote134_interior_exterior | RTF | A100683 | 1171 | Priced | Price Adder for LCV F1 stand with 3" x 3" LR |  |  | LT193 | 42 | 91
| Price_BOM_L_ElbowStand_171 | :25707-LCV:25957-LCV:25123-LCV: | PumpStand_CI | F1 | 4 LR | 4" x 3" LR | Coating_Scotchkote134_interior_exterior | RTF | A100684 | 1985 | Priced | Price Adder for LCV F1 stand with 4" x 3" LR |  |  | LT193 | 42 | 106
| Price_BOM_L_ElbowStand_172 | :25707-LCV:25957-LCV:25123-LCV: | PumpStand_Steel_F2 | F2 | 6 | 6" x 3" | Coating_Scotchkote134_interior_exterior | RTF | A100705 | 4024 | Priced | Price Adder for LCV F2 stand with 6" x 3" |  |  | LT193 | 42 | 191
| Price_BOM_L_ElbowStand_173 | :30707-LCV:30957-LCV:30121-LCV:30127-LCV:30157-LCV: | PumpStand_CI | F1 | none | none | Coating_Scotchkote134_interior_exterior | RTF | A100702 | 1050 | Priced | Price Adder for LCV F1 stand with no elbow |  |  | LT193 | 42 | 62
| Price_BOM_L_ElbowStand_174 | :30707-LCV:30957-LCV:30121-LCV:30127-LCV:30157-LCV: | PumpStand_CI | F1 | 4 | 4" x 4" | Coating_Scotchkote134_interior_exterior | RTF | A100685 | 1166 | Priced | Price Adder for LCV F1 stand with 4" x 4" |  |  | LT192 | 14 | 106
| Price_BOM_L_ElbowStand_175 | :30707-LCV:30957-LCV:30121-LCV:30127-LCV:30157-LCV: | PumpStand_CI | F1 | 4 LR | 4" x 4" LR | Coating_Scotchkote134_interior_exterior | RTF | A100686 | 1226 | Priced | Price Adder for LCV F1 stand with 4" x 4" LR |  |  | LT193 | 42 | 112
| Price_BOM_L_ElbowStand_176 | :30707-LCV:30957-LCV:30121-LCV:30127-LCV:30157-LCV: | PumpStand_CI | F1 | 5 | 5" x 4" | Coating_Scotchkote134_interior_exterior | RTF | A100688 | 2962 | Priced | Price Adder for LCV F1 stand with 5" x 4" |  |  | LT193 | 42 | 124
| Price_BOM_L_ElbowStand_177 | :30707-LCV:30957-LCV:30121-LCV:30127-LCV:30157-LCV: | PumpStand_CI | F1 | 6 | 6" x 4" | Coating_Scotchkote134_interior_exterior | RTF | A100693 | 1894 | Priced | Price Adder for LCV F1 stand with 6" x 4" |  |  | LT193 | 42 | 131
| Price_BOM_L_ElbowStand_178 | :30707-LCV:30957-LCV:30121-LCV:30127-LCV:30157-LCV: | PumpStand_CI | F1 | 8 | 8" x 4" | Coating_Scotchkote134_interior_exterior | RTF | A100699 | 2962 | Priced | Price Adder for LCV F1 stand with 8" x 4" |  |  | LT193 | 42 | 150
| Price_BOM_L_ElbowStand_179 | :30707-LCV:30957-LCV:30121-LCV:30127-LCV:30157-LCV: | PumpStand_CI | F1 | 5 LR | 5" x 4" LR | Coating_Scotchkote134_interior_exterior | RTF | A100689 | 2256 | Priced | Price Adder for LCV F1 stand with 5" x 4" LR |  |  | LT193 | 42 | 122
| Price_BOM_L_ElbowStand_180 | :30707-LCV:30957-LCV:30121-LCV:30127-LCV:30157-LCV: | PumpStand_CI | F1 | 6 LR | 6" x 4" LR | Coating_Scotchkote134_interior_exterior | RTF | A100694 | 2392 | Priced | Price Adder for LCV F1 stand with 6" x 4" LR |  |  | LT194 | 84 | 144
| Price_BOM_L_ElbowStand_181 | :40707-LCV:40957-LCV:40959-LCV:40129-LCV:4012A-LCV: | PumpStand_CI | F1 | none | none | Coating_Scotchkote134_interior_exterior | RTF | A100702 | 1050 | Priced | Price Adder for LCV F1 stand with no elbow |  |  | LT193 | 42 | 62
| Price_BOM_L_ElbowStand_182 | :40707-LCV:40957-LCV:40959-LCV:40129-LCV:4012A-LCV:40157-LCV: | PumpStand_Steel_F2 | F2 | none | none | Coating_Scotchkote134_interior_exterior | RTF | A100713 | 2275 | Priced | Price Adder for LCV F2 stand with no elbow |  |  | LT193 | 42 | 125
| Price_BOM_L_ElbowStand_183 | :40707-LCV:40957-LCV:40959-LCV:40129-LCV:4012A-LCV: | PumpStand_CI | F1 | 5 | 5" x 5" | Coating_Scotchkote134_interior_exterior | RTF | A100690 | 1270 | Priced | Price Adder for LCV F1 stand with 5" x 5" |  |  | LT193 | 42 | 133
| Price_BOM_L_ElbowStand_184 | :40707-LCV:40957-LCV:40959-LCV:40129-LCV:4012A-LCV: | PumpStand_CI | F1 | 5 LR | 5" x 5" LR | Coating_Scotchkote134_interior_exterior | RTF | A100691 | 1448 | Priced | Price Adder for LCV F1 stand with 5" x 5" LR |  |  | LT193 | 42 | 131
| Price_BOM_L_ElbowStand_185 | :40707-LCV:40957-LCV:40959-LCV:40129-LCV:4012A-LCV: | PumpStand_CI | F1 | 6 | 6" x 5" | Coating_Scotchkote134_interior_exterior | RTF | A100695 | 1806 | Priced | Price Adder for LCV F1 stand with 6" x 5" |  |  | LT193 | 42 | 134
| Price_BOM_L_ElbowStand_186 | :40707-LCV:40957-LCV:40959-LCV:40129-LCV:4012A-LCV: | PumpStand_CI | F1 | 8 | 8" x 5" | Coating_Scotchkote134_interior_exterior | RTF | A100700 | 2447 | Priced | Price Adder for LCV F1 stand with 8" x 5" |  |  | LT193 | 42 | 152
| Price_BOM_L_ElbowStand_187 | :40707-LCV:40957-LCV:40959-LCV:40129-LCV:4012A-LCV: | PumpStand_CI | F1 | 6 LR | 6" x 5" LR | Coating_Scotchkote134_interior_exterior | RTF | A100696 | 2529 | Priced | Price Adder for LCV F1 stand with 6" x 5" LR |  |  | LT193 | 42 | 147
| Price_BOM_L_ElbowStand_188 | :40707-LCV:40957-LCV:40959-LCV:40129-LCV:4012A-LCV:40157-LCV: | PumpStand_Steel_F2 | F2 | 6 LR | 6" x 5" LR | Coating_Scotchkote134_interior_exterior | RTF | A100706 | 3754 | Priced | Price Adder for LCV F2 stand with 6" x 5" LR |  |  | LT194 | 84 | 210
| Price_BOM_L_ElbowStand_189 | :40707-LCV:40957-LCV:40959-LCV:40129-LCV:4012A-LCV:40157-LCV: | PumpStand_Steel_F3 | F3 | 8 | 8" x 5" | Coating_Scotchkote134_interior_exterior | RTF | A100721 | 4467 | Priced | Price Adder for LCV F3 stand with 8" x 5" |  |  | LT193 | 42 | 235
| Price_BOM_L_ElbowStand_190 | :40707-LCV:40957-LCV:40959-LCV:40129-LCV:4012A-LCV:40157-LCV: | PumpStand_Steel_F3 | F3 | 6 LR | 6" x 5" LR | Coating_Scotchkote134_interior_exterior | RTF | A100720 | 4549 | Priced | Price Adder for LCV F3 stand with 6" x 5" LR |  |  | LT194 | 84 | 230
| Price_BOM_L_ElbowStand_191 | :50957-LCV:50123-LCV: | PumpStand_CI | F1 | none | none | Coating_Scotchkote134_interior_exterior | RTF | A100702 | 1050 | Priced | Price Adder for LCV F1 stand with no elbow |  |  | LT193 | 42 | 62
| Price_BOM_L_ElbowStand_192 | :50957-LCV:50123-LCV:50157-LCV: | PumpStand_Steel_F2 | F2 | none | none | Coating_Scotchkote134_interior_exterior | RTF | A100713 | 2275 | Priced | Price Adder for LCV F2 stand with no elbow |  |  | LT193 | 42 | 125
| Price_BOM_L_ElbowStand_193 | :50957-LCV:50123-LCV:50157-LCV: | PumpStand_Steel_F3 | F3 | none | none | Coating_Scotchkote134_interior_exterior | RTF | A100723 | 3070 | Priced | Price Adder for LCV F3 stand with no elbow |  |  | LT193 | 42 | 145
| Price_BOM_L_ElbowStand_194 | :50957-LCV:50123-LCV: | PumpStand_CI | F1 | 6 | 6" x 6" | Coating_Scotchkote134_interior_exterior | RTF | A100697 | 1373 | Priced | Price Adder for LCV F1 stand with 6" x 6" |  |  | LT193 | 42 | 137
| Price_BOM_L_ElbowStand_195 | :50957-LCV:50123-LCV: | PumpStand_CI | F1 | 6 LR | 6" x 6" LR | Coating_Scotchkote134_interior_exterior | RTF | A100698 | 1703 | Priced | Price Adder for LCV F1 stand with 6" x 6" LR |  |  | LT193 | 42 | 150
| Price_BOM_L_ElbowStand_196 | :50957-LCV:50123-LCV: | PumpStand_CI | F1 | 8 | 8" x 6" | Coating_Scotchkote134_interior_exterior | RTF | A100701 | 2078 | Priced | Price Adder for LCV F1 stand with 8" x 6" |  |  | LT193 | 42 | 166
| Price_BOM_L_ElbowStand_197 | :50957-LCV:50123-LCV:50157-LCV: | PumpStand_Steel_F2 | F2 | 6 | 6" x 6" | Coating_Scotchkote134_interior_exterior | RTF | A100707 | 2598 | Priced | Price Adder for LCV F2 stand with 6" x 6" |  |  | LT192 | 14 | 200
| Price_BOM_L_ElbowStand_198 | :50957-LCV:50123-LCV:50157-LCV: | PumpStand_Steel_F2 | F2 | 6 LR | 6" x 6" LR | Coating_Scotchkote134_interior_exterior | RTF | A100708 | 2928 | Priced | Price Adder for LCV F2 stand with 6" x 6" LR |  |  | LT193 | 42 | 213
| Price_BOM_L_ElbowStand_199 | :50957-LCV:50123-LCV:50157-LCV: | PumpStand_Steel_F2 | F2 | 8 | 8" x 6" | Coating_Scotchkote134_interior_exterior | RTF | A100709 | 3303 | Priced | Price Adder for LCV F2 stand with 8" x 6" |  |  | LT193 | 42 | 229
| Price_BOM_L_ElbowStand_200 | :50957-LCV:50123-LCV:50157-LCV: | PumpStand_Steel_F2 | F2 | 8 LR | 8" x 6" LR | Coating_Scotchkote134_interior_exterior | RTF | A100710 | 4024 | Priced | Price Adder for LCV F2 stand with 8" x 6" LR |  |  | LT194 | 84 | 269
| Price_BOM_L_ElbowStand_201 | :50957-LCV:50123-LCV:50157-LCV: | PumpStand_Steel_F3 | F3 | 10 | 10" x 6" | Coating_Scotchkote134_interior_exterior | RTF | A100716 | 5361 | Priced | Price Adder for LCV F3 stand with 10" x 6" |  |  | LT193 | 42 | 293
| Price_BOM_L_ElbowStand_202 | :50957-LCV:50123-LCV:50157-LCV: | PumpStand_Steel_F3 | F3 | 12 | 12" x 6" | Coating_Scotchkote134_interior_exterior | RTF | A100719 | 7532 | Priced | Price Adder for LCV F3 stand with 12" x 6" |  |  | LT193 | 42 | 338
| Price_BOM_L_ElbowStand_203 | :50957-LCV:50123-LCV:50157-LCV: | PumpStand_Steel_F3 | F3 | 8 LR | 8" x 6" LR | Coating_Scotchkote134_interior_exterior | RTF | A100722 | 4819 | Priced | Price Adder for LCV F3 stand with 8" x 6" LR |  |  | LT194 | 84 | 289
| Price_BOM_L_ElbowStand_204 | :60951-LCV:60123-LCV:60157-LCV: | PumpStand_Steel_F2 | F2 | none | none | Coating_Scotchkote134_interior_exterior | RTF | A100713 | 2275 | Priced | Price Adder for LCV F2 stand with no elbow |  |  | LT193 | 42 | 125
| Price_BOM_L_ElbowStand_205 | :60951-LCV:60123-LCV:60157-LCV: | PumpStand_Steel_F2 | F2 | 8 | 8" x 8" | Coating_Scotchkote134_interior_exterior | RTF | A100711 | 2772 | Priced | Price Adder for LCV F2 stand with 8" x 8" |  |  | LT192 | 14 | 243
| Price_BOM_L_ElbowStand_206 | :60951-LCV:60123-LCV:60157-LCV: | PumpStand_Steel_F2 | F2 | 8 LR | 8" x 8" LR | Coating_Scotchkote134_interior_exterior | RTF | A100712 | 3157 | Priced | Price Adder for LCV F2 stand with 8" x 8" LR |  |  | LT194 | 84 | 279
| Price_BOM_L_ElbowStand_207 | :60951-LCV:60123-LCV:60157-LCV: | PumpStand_Steel_F2 | F2 | 10 LR | 10" x 8" LR | Coating_Scotchkote134_interior_exterior | RTF | A100704 | 5381 | Priced | Price Adder for LCV F2 stand with 10" x 8" LR |  |  | LT194 | 84 | 358
| Price_BOM_L_ElbowStand_208 | :60951-LCV:60123-LCV:60157-LCV: | PumpStand_Steel_F3 | F3 | 10 LR | 10" x 8" LR | Coating_Scotchkote134_interior_exterior | RTF | A100717 | 6176 | Priced | Price Adder for LCV F3 stand with 10" x 8" LR |  |  | LT194 | 84 | 378
| Price_BOM_L_ElbowStand_209 | :80123-LCV: | PumpStand_Steel_F3 | F3 | none | none | Coating_Scotchkote134_interior_exterior | RTF | A100723 | 3070 | Priced | Price Adder for LCV F3 stand with no elbow |  |  | LT193 | 42 | 145
| Price_BOM_L_ElbowStand_210 | :80123-LCV: | PumpStand_Steel_F3 | F3 | 10 LR | 10" x 10" LR | Coating_Scotchkote134_interior_exterior | RTF | A100715 | 4114 | Priced | Price Adder for LCV F3 stand with 10" x 10" LR |  |  | LT194 | 84 | 390
| Price_BOM_L_ElbowStand_211 | :80123-LCV: | PumpStand_Steel_F3 | F3 | 12 LR | 12" x 10" LR | Coating_Scotchkote134_interior_exterior | RTF | A100718 | 7261 | Priced | Price Adder for LCV F3 stand with 12" x 10" LR |  |  | LT194 | 84 | 517
| Price_BOM_L_ElbowStand_212 | :80155-LCV: | PumpStand_Steel_F3 | F3 | none | none | Coating_Scotchkote134_interior_exterior | RTF | A100723 | 3070 | Priced | Price Adder for LCV F3 stand with no elbow |  |  | LT193 | 42 | 145
| Price_BOM_L_ElbowStand_213 | :80155-LCV: | PumpStand_Steel_F3 | F3 | 10 LR | 10" x 10" LR | Coating_Scotchkote134_interior_exterior | RTF | A100715 | 4114 | Priced | Price Adder for LCV F3 stand with 10" x 10" LR |  |  | LT194 | 84 | 390
| Price_BOM_L_ElbowStand_214 | :80155-LCV: | PumpStand_Steel_F3 | F3 | 12 LR | 12" x 10" LR | Coating_Scotchkote134_interior_exterior | RTF | A100718 | 7261 | Priced | Price Adder for LCV F3 stand with 12" x 10" LR |  |  | LT194 | 84 | 517
| Price_BOM_L_ElbowStand_215 | :80123-LCV: | PumpStand_Steel_F3 | F3 | 10 | 10" x 10" | Coating_Scotchkote134_interior_exterior | RTF | A100714 | 4520 | Priced | Price Adder for LCV F3 stand with 10" x 10" |  |  | LT192 | 14 | 341
| Price_BOM_L_ElbowStand_216 | :80123-LCV: | PumpStand_Steel_F2 | F2 | 10 LR | 10" x 10" LR | Coating_Scotchkote134_interior_exterior | RTF | A100703 | 3319 | Priced | Price Adder for LCV F2 stand with 10" x 10" LR |  |  | LT194 | 84 | 370
| Price_BOM_L_ElbowStand_217 | :80155-LCV: | PumpStand_Steel_F3 | F3 | 10 | 10" x 10" | Coating_Scotchkote134_interior_exterior | RTF | A100714 | 4520 | Priced | Price Adder for LCV F3 stand with 10" x 10" |  |  | LT192 | 14 | 341
| Price_BOM_L_ElbowStand_218 | :80155-LCV: | PumpStand_Steel_F2 | F2 | 10 LR | 10" x 10" LR | Coating_Scotchkote134_interior_exterior | RTF | A100703 | 3319 | Priced | Price Adder for LCV F2 stand with 10" x 10" LR |  |  | LT194 | 84 | 370
| Price_BOM_L_ElbowStand_219 | :10707-LCV: | PumpStand_CI | F1 | none | none | Coating_Scotchkote134_interior_exterior_IncludeImpeller | RTF | A100702 | 1050 | Priced | Price Adder for LCV F1 stand with no elbow |  |  | LT193 | 42 | 62
| Price_BOM_L_ElbowStand_220 | :10707-LCV: | PumpStand_CI | F1 | 2 LR | 2" x 2" LR | Coating_Scotchkote134_interior_exterior_IncludeImpeller | RTF | A100678 | 1150 | Priced | Price Adder for LCV F1 stand with 2" x 2" LR |  |  | LT193 | 42 | 78
| Price_BOM_L_ElbowStand_221 | :10707-LCV: | PumpStand_CI | F1 | 3 | 3" x 2" | Coating_Scotchkote134_interior_exterior_IncludeImpeller | RTF | A100680 | 1519 | Priced | Price Adder for LCV F1 stand with 3" x 2" |  |  | LT193 | 42 | 82
| Price_BOM_L_ElbowStand_222 | :12501-LCV:12507-LCV:12709-LCV: | PumpStand_CI | F1 | none | none | Coating_Scotchkote134_interior_exterior_IncludeImpeller | RTF | A100702 | 1050 | Priced | Price Adder for LCV F1 stand with no elbow |  |  | LT193 | 42 | 62
| Price_BOM_L_ElbowStand_223 | :12501-LCV:12507-LCV:12709-LCV: | PumpStand_CI | F1 | 2 LR | 2" x 2" LR | Coating_Scotchkote134_interior_exterior_IncludeImpeller | RTF | A100678 | 1150 | Priced | Price Adder for LCV F1 stand with 2" x 2" LR |  |  | LT193 | 42 | 78
| Price_BOM_L_ElbowStand_224 | :12501-LCV:12507-LCV:12709-LCV: | PumpStand_CI | F1 | 3 | 3" x 2" | Coating_Scotchkote134_interior_exterior_IncludeImpeller | RTF | A100680 | 1519 | Priced | Price Adder for LCV F1 stand with 3" x 2" |  |  | LT193 | 42 | 82
| Price_BOM_L_ElbowStand_225 | :15509-LCV:15705-LCV:15951-LCV:15955-LCV:15959-LCV: | PumpStand_CI | F1 | none | none | Coating_Scotchkote134_interior_exterior_IncludeImpeller | RTF | A100702 | 1050 | Priced | Price Adder for LCV F1 stand with no elbow |  |  | LT193 | 42 | 62
| Price_BOM_L_ElbowStand_226 | :15509-LCV:15705-LCV:15951-LCV:15955-LCV:15959-LCV: | PumpStand_CI | F1 | 2 LR | 2" x 2" LR | Coating_Scotchkote134_interior_exterior_IncludeImpeller | RTF | A100678 | 1150 | Priced | Price Adder for LCV F1 stand with 2" x 2" LR |  |  | LT193 | 42 | 78
| Price_BOM_L_ElbowStand_227 | :15509-LCV:15705-LCV:15951-LCV:15955-LCV:15959-LCV: | PumpStand_CI | F1 | 3 | 3" x 2" | Coating_Scotchkote134_interior_exterior_IncludeImpeller | RTF | A100680 | 1519 | Priced | Price Adder for LCV F1 stand with 3" x 2" |  |  | LT193 | 42 | 82
| Price_BOM_L_ElbowStand_228 | :20501-LCV:20709-LCV:20953-LCV:20121-LCV: | PumpStand_CI | F1 | none | none | Coating_Scotchkote134_interior_exterior_IncludeImpeller | RTF | A100702 | 1050 | Priced | Price Adder for LCV F1 stand with no elbow |  |  | LT193 | 42 | 62
| Price_BOM_L_ElbowStand_230 | :20501-LCV:20709-LCV:20953-LCV:20121-LCV: | PumpStand_CI | F1 | 3 | 3" x 3" | Coating_Scotchkote134_interior_exterior_IncludeImpeller | RTF | A100682 | 1128 | Priced | Price Adder for LCV F1 stand with 3" x 3" |  |  | LT192 | 14 | 87
| Price_BOM_L_ElbowStand_231 | :20501-LCV:20709-LCV:20953-LCV:20121-LCV: | PumpStand_CI | F1 | 4 LR | 4" x 4" LR | Coating_Scotchkote134_interior_exterior_IncludeImpeller | RTF | A100686 | 1226 | Priced | Price Adder for LCV F1 stand with 4" x 4" LR |  |  | LT193 | 42 | 112
| Price_BOM_L_ElbowStand_232 | :20501-LCV:20709-LCV:20953-LCV:20121-LCV: | PumpStand_CI | F1 | 5 | 5" x 3" | Coating_Scotchkote134_interior_exterior_IncludeImpeller | RTF | A100687 | 3020 | Priced | Price Adder for LCV F1 stand with 5" x 3" |  |  | LT193 | 42 | 107
| Price_BOM_L_ElbowStand_233 | :20501-LCV:20709-LCV:20953-LCV:20121-LCV: | PumpStand_CI | F1 | 5 | 5" x 4" | Coating_Scotchkote134_interior_exterior_IncludeImpeller | RTF | A100688 | 2962 | Priced | Price Adder for LCV F1 stand with 5" x 4" |  |  | LT193 | 42 | 124
| Price_BOM_L_ElbowStand_234 | :20501-LCV:20709-LCV:20953-LCV:20121-LCV: | PumpStand_CI | F1 | 6 | 6" x 3" | Coating_Scotchkote134_interior_exterior_IncludeImpeller | RTF | A100692 | 2799 | Priced | Price Adder for LCV F1 stand with 6" x 3" |  |  | LT193 | 42 | 128
| Price_BOM_L_ElbowStand_235 | :20501-LCV:20709-LCV:20953-LCV:20121-LCV: | PumpStand_CI | F1 | 6 | 6" x 4" | Coating_Scotchkote134_interior_exterior_IncludeImpeller | RTF | A100693 | 1894 | Priced | Price Adder for LCV F1 stand with 6" x 4" |  |  | LT193 | 42 | 131
| Price_BOM_L_ElbowStand_236 | :20501-LCV:20709-LCV:20953-LCV:20121-LCV: | PumpStand_CI | F1 | 3 LR | 3" x 2.5" LR | Coating_Scotchkote134_interior_exterior_IncludeImpeller | RTF | A100681 | 1960 | Priced | Price Adder for LCV F1 stand with 3" x 2.5" LR |  |  | LT193 | 42 | 89
| Price_BOM_L_ElbowStand_237 | :20501-LCV:20709-LCV:20953-LCV:20121-LCV: | PumpStand_CI | F1 | 4 LR | 4" x 3" LR | Coating_Scotchkote134_interior_exterior_IncludeImpeller | RTF | A100684 | 1985 | Priced | Price Adder for LCV F1 stand with 4" x 3" LR |  |  | LT193 | 42 | 106
| Price_BOM_L_ElbowStand_238 | :20501-LCV:20709-LCV:20953-LCV:20121-LCV: | PumpStand_CI | F1 | 5 LR | 5" x 4" LR | Coating_Scotchkote134_interior_exterior_IncludeImpeller | RTF | A100689 | 2256 | Priced | Price Adder for LCV F1 stand with 5" x 4" LR |  |  | LT193 | 42 | 122
| Price_BOM_L_ElbowStand_239 | :20501-LCV:20709-LCV:20953-LCV:20121-LCV: | PumpStand_CI | F1 | 6 LR | 6" x 4" LR | Coating_Scotchkote134_interior_exterior_IncludeImpeller | RTF | A100694 | 2392 | Priced | Price Adder for LCV F1 stand with 6" x 4" LR |  |  | LT194 | 84 | 144
| Price_BOM_L_ElbowStand_240 | :25707-LCV:25957-LCV:25123-LCV: | PumpStand_CI | F1 | none | none | Coating_Scotchkote134_interior_exterior_IncludeImpeller | RTF | A100702 | 1050 | Priced | Price Adder for LCV F1 stand with no elbow |  |  | LT193 | 42 | 62
| Price_BOM_L_ElbowStand_242 | :25707-LCV:25957-LCV:25123-LCV: | PumpStand_CI | F1 | 3 LR | 3" x 3" LR | Coating_Scotchkote134_interior_exterior_IncludeImpeller | RTF | A100683 | 1171 | Priced | Price Adder for LCV F1 stand with 3" x 3" LR |  |  | LT193 | 42 | 91
| Price_BOM_L_ElbowStand_243 | :25707-LCV:25957-LCV:25123-LCV: | PumpStand_CI | F1 | 4 LR | 4" x 3" LR | Coating_Scotchkote134_interior_exterior_IncludeImpeller | RTF | A100684 | 1985 | Priced | Price Adder for LCV F1 stand with 4" x 3" LR |  |  | LT193 | 42 | 106
| Price_BOM_L_ElbowStand_244 | :25707-LCV:25957-LCV:25123-LCV: | PumpStand_Steel_F2 | F2 | 6 | 6" x 3" | Coating_Scotchkote134_interior_exterior_IncludeImpeller | RTF | A100705 | 4024 | Priced | Price Adder for LCV F2 stand with 6" x 3" |  |  | LT193 | 42 | 191
| Price_BOM_L_ElbowStand_245 | :30707-LCV:30957-LCV:30121-LCV:30127-LCV:30157-LCV: | PumpStand_CI | F1 | none | none | Coating_Scotchkote134_interior_exterior_IncludeImpeller | RTF | A100702 | 1050 | Priced | Price Adder for LCV F1 stand with no elbow |  |  | LT193 | 42 | 62
| Price_BOM_L_ElbowStand_246 | :30707-LCV:30957-LCV:30121-LCV:30127-LCV:30157-LCV: | PumpStand_CI | F1 | 4 | 4" x 4" | Coating_Scotchkote134_interior_exterior_IncludeImpeller | RTF | A100685 | 1166 | Priced | Price Adder for LCV F1 stand with 4" x 4" |  |  | LT192 | 14 | 106
| Price_BOM_L_ElbowStand_247 | :30707-LCV:30957-LCV:30121-LCV:30127-LCV:30157-LCV: | PumpStand_CI | F1 | 4 LR | 4" x 4" LR | Coating_Scotchkote134_interior_exterior_IncludeImpeller | RTF | A100686 | 1226 | Priced | Price Adder for LCV F1 stand with 4" x 4" LR |  |  | LT193 | 42 | 112
| Price_BOM_L_ElbowStand_248 | :30707-LCV:30957-LCV:30121-LCV:30127-LCV:30157-LCV: | PumpStand_CI | F1 | 5 | 5" x 4" | Coating_Scotchkote134_interior_exterior_IncludeImpeller | RTF | A100688 | 2962 | Priced | Price Adder for LCV F1 stand with 5" x 4" |  |  | LT193 | 42 | 124
| Price_BOM_L_ElbowStand_249 | :30707-LCV:30957-LCV:30121-LCV:30127-LCV:30157-LCV: | PumpStand_CI | F1 | 6 | 6" x 4" | Coating_Scotchkote134_interior_exterior_IncludeImpeller | RTF | A100693 | 1894 | Priced | Price Adder for LCV F1 stand with 6" x 4" |  |  | LT193 | 42 | 131
| Price_BOM_L_ElbowStand_250 | :30707-LCV:30957-LCV:30121-LCV:30127-LCV:30157-LCV: | PumpStand_CI | F1 | 8 | 8" x 4" | Coating_Scotchkote134_interior_exterior_IncludeImpeller | RTF | A100699 | 2962 | Priced | Price Adder for LCV F1 stand with 8" x 4" |  |  | LT193 | 42 | 150
| Price_BOM_L_ElbowStand_251 | :30707-LCV:30957-LCV:30121-LCV:30127-LCV:30157-LCV: | PumpStand_CI | F1 | 5 LR | 5" x 4" LR | Coating_Scotchkote134_interior_exterior_IncludeImpeller | RTF | A100689 | 2256 | Priced | Price Adder for LCV F1 stand with 5" x 4" LR |  |  | LT193 | 42 | 122
| Price_BOM_L_ElbowStand_252 | :30707-LCV:30957-LCV:30121-LCV:30127-LCV:30157-LCV: | PumpStand_CI | F1 | 6 LR | 6" x 4" LR | Coating_Scotchkote134_interior_exterior_IncludeImpeller | RTF | A100694 | 2392 | Priced | Price Adder for LCV F1 stand with 6" x 4" LR |  |  | LT194 | 84 | 144
| Price_BOM_L_ElbowStand_253 | :40707-LCV:40957-LCV:40959-LCV:40129-LCV:4012A-LCV: | PumpStand_CI | F1 | none | none | Coating_Scotchkote134_interior_exterior_IncludeImpeller | RTF | A100702 | 1050 | Priced | Price Adder for LCV F1 stand with no elbow |  |  | LT193 | 42 | 62
| Price_BOM_L_ElbowStand_254 | :40707-LCV:40957-LCV:40959-LCV:40129-LCV:4012A-LCV:40157-LCV: | PumpStand_Steel_F2 | F2 | none | none | Coating_Scotchkote134_interior_exterior_IncludeImpeller | RTF | A100713 | 2275 | Priced | Price Adder for LCV F2 stand with no elbow |  |  | LT193 | 42 | 125
| Price_BOM_L_ElbowStand_255 | :40707-LCV:40957-LCV:40959-LCV:40129-LCV:4012A-LCV: | PumpStand_CI | F1 | 5 | 5" x 5" | Coating_Scotchkote134_interior_exterior_IncludeImpeller | RTF | A100690 | 1270 | Priced | Price Adder for LCV F1 stand with 5" x 5" |  |  | LT193 | 42 | 133
| Price_BOM_L_ElbowStand_256 | :40707-LCV:40957-LCV:40959-LCV:40129-LCV:4012A-LCV: | PumpStand_CI | F1 | 5 LR | 5" x 5" LR | Coating_Scotchkote134_interior_exterior_IncludeImpeller | RTF | A100691 | 1448 | Priced | Price Adder for LCV F1 stand with 5" x 5" LR |  |  | LT193 | 42 | 131
| Price_BOM_L_ElbowStand_257 | :40707-LCV:40957-LCV:40959-LCV:40129-LCV:4012A-LCV: | PumpStand_CI | F1 | 6 | 6" x 5" | Coating_Scotchkote134_interior_exterior_IncludeImpeller | RTF | A100695 | 1806 | Priced | Price Adder for LCV F1 stand with 6" x 5" |  |  | LT193 | 42 | 134
| Price_BOM_L_ElbowStand_258 | :40707-LCV:40957-LCV:40959-LCV:40129-LCV:4012A-LCV: | PumpStand_CI | F1 | 8 | 8" x 5" | Coating_Scotchkote134_interior_exterior_IncludeImpeller | RTF | A100700 | 2447 | Priced | Price Adder for LCV F1 stand with 8" x 5" |  |  | LT193 | 42 | 152
| Price_BOM_L_ElbowStand_259 | :40707-LCV:40957-LCV:40959-LCV:40129-LCV:4012A-LCV: | PumpStand_CI | F1 | 6 LR | 6" x 5" LR | Coating_Scotchkote134_interior_exterior_IncludeImpeller | RTF | A100696 | 2529 | Priced | Price Adder for LCV F1 stand with 6" x 5" LR |  |  | LT193 | 42 | 147
| Price_BOM_L_ElbowStand_260 | :40707-LCV:40957-LCV:40959-LCV:40129-LCV:4012A-LCV:40157-LCV: | PumpStand_Steel_F2 | F2 | 6 LR | 6" x 5" LR | Coating_Scotchkote134_interior_exterior_IncludeImpeller | RTF | A100706 | 3754 | Priced | Price Adder for LCV F2 stand with 6" x 5" LR |  |  | LT194 | 84 | 210
| Price_BOM_L_ElbowStand_261 | :40707-LCV:40957-LCV:40959-LCV:40129-LCV:4012A-LCV:40157-LCV: | PumpStand_Steel_F3 | F3 | 8 | 8" x 5" | Coating_Scotchkote134_interior_exterior_IncludeImpeller | RTF | A100721 | 4467 | Priced | Price Adder for LCV F3 stand with 8" x 5" |  |  | LT193 | 42 | 235
| Price_BOM_L_ElbowStand_262 | :40707-LCV:40957-LCV:40959-LCV:40129-LCV:4012A-LCV:40157-LCV: | PumpStand_Steel_F3 | F3 | 6 LR | 6" x 5" LR | Coating_Scotchkote134_interior_exterior_IncludeImpeller | RTF | A100720 | 4549 | Priced | Price Adder for LCV F3 stand with 6" x 5" LR |  |  | LT194 | 84 | 230
| Price_BOM_L_ElbowStand_263 | :50957-LCV:50123-LCV: | PumpStand_CI | F1 | none | none | Coating_Scotchkote134_interior_exterior_IncludeImpeller | RTF | A100702 | 1050 | Priced | Price Adder for LCV F1 stand with no elbow |  |  | LT193 | 42 | 62
| Price_BOM_L_ElbowStand_264 | :50957-LCV:50123-LCV:50157-LCV: | PumpStand_Steel_F2 | F2 | none | none | Coating_Scotchkote134_interior_exterior_IncludeImpeller | RTF | A100713 | 2275 | Priced | Price Adder for LCV F2 stand with no elbow |  |  | LT193 | 42 | 125
| Price_BOM_L_ElbowStand_265 | :50957-LCV:50123-LCV:50157-LCV: | PumpStand_Steel_F3 | F3 | none | none | Coating_Scotchkote134_interior_exterior_IncludeImpeller | RTF | A100723 | 3070 | Priced | Price Adder for LCV F3 stand with no elbow |  |  | LT193 | 42 | 145
| Price_BOM_L_ElbowStand_266 | :50957-LCV:50123-LCV: | PumpStand_CI | F1 | 6 | 6" x 6" | Coating_Scotchkote134_interior_exterior_IncludeImpeller | RTF | A100697 | 1373 | Priced | Price Adder for LCV F1 stand with 6" x 6" |  |  | LT193 | 42 | 137
| Price_BOM_L_ElbowStand_267 | :50957-LCV:50123-LCV: | PumpStand_CI | F1 | 6 LR | 6" x 6" LR | Coating_Scotchkote134_interior_exterior_IncludeImpeller | RTF | A100698 | 1703 | Priced | Price Adder for LCV F1 stand with 6" x 6" LR |  |  | LT193 | 42 | 150
| Price_BOM_L_ElbowStand_268 | :50957-LCV:50123-LCV: | PumpStand_CI | F1 | 8 | 8" x 6" | Coating_Scotchkote134_interior_exterior_IncludeImpeller | RTF | A100701 | 2078 | Priced | Price Adder for LCV F1 stand with 8" x 6" |  |  | LT193 | 42 | 166
| Price_BOM_L_ElbowStand_269 | :50957-LCV:50123-LCV:50157-LCV: | PumpStand_Steel_F2 | F2 | 6 | 6" x 6" | Coating_Scotchkote134_interior_exterior_IncludeImpeller | RTF | A100707 | 2598 | Priced | Price Adder for LCV F2 stand with 6" x 6" |  |  | LT192 | 14 | 200
| Price_BOM_L_ElbowStand_270 | :50957-LCV:50123-LCV:50157-LCV: | PumpStand_Steel_F2 | F2 | 6 LR | 6" x 6" LR | Coating_Scotchkote134_interior_exterior_IncludeImpeller | RTF | A100708 | 2928 | Priced | Price Adder for LCV F2 stand with 6" x 6" LR |  |  | LT193 | 42 | 213
| Price_BOM_L_ElbowStand_271 | :50957-LCV:50123-LCV:50157-LCV: | PumpStand_Steel_F2 | F2 | 8 | 8" x 6" | Coating_Scotchkote134_interior_exterior_IncludeImpeller | RTF | A100709 | 3303 | Priced | Price Adder for LCV F2 stand with 8" x 6" |  |  | LT193 | 42 | 229
| Price_BOM_L_ElbowStand_272 | :50957-LCV:50123-LCV:50157-LCV: | PumpStand_Steel_F2 | F2 | 8 LR | 8" x 6" LR | Coating_Scotchkote134_interior_exterior_IncludeImpeller | RTF | A100710 | 4024 | Priced | Price Adder for LCV F2 stand with 8" x 6" LR |  |  | LT194 | 84 | 269
| Price_BOM_L_ElbowStand_273 | :50957-LCV:50123-LCV:50157-LCV: | PumpStand_Steel_F3 | F3 | 10 | 10" x 6" | Coating_Scotchkote134_interior_exterior_IncludeImpeller | RTF | A100716 | 5361 | Priced | Price Adder for LCV F3 stand with 10" x 6" |  |  | LT193 | 42 | 293
| Price_BOM_L_ElbowStand_274 | :50957-LCV:50123-LCV:50157-LCV: | PumpStand_Steel_F3 | F3 | 12 | 12" x 6" | Coating_Scotchkote134_interior_exterior_IncludeImpeller | RTF | A100719 | 7532 | Priced | Price Adder for LCV F3 stand with 12" x 6" |  |  | LT193 | 42 | 338
| Price_BOM_L_ElbowStand_275 | :50957-LCV:50123-LCV:50157-LCV: | PumpStand_Steel_F3 | F3 | 8 LR | 8" x 6" LR | Coating_Scotchkote134_interior_exterior_IncludeImpeller | RTF | A100722 | 4819 | Priced | Price Adder for LCV F3 stand with 8" x 6" LR |  |  | LT194 | 84 | 289
| Price_BOM_L_ElbowStand_276 | :60951-LCV:60123-LCV:60157-LCV: | PumpStand_Steel_F2 | F2 | none | none | Coating_Scotchkote134_interior_exterior_IncludeImpeller | RTF | A100713 | 2275 | Priced | Price Adder for LCV F2 stand with no elbow |  |  | LT193 | 42 | 125
| Price_BOM_L_ElbowStand_277 | :60951-LCV:60123-LCV:60157-LCV: | PumpStand_Steel_F2 | F2 | 8 | 8" x 8" | Coating_Scotchkote134_interior_exterior_IncludeImpeller | RTF | A100711 | 2772 | Priced | Price Adder for LCV F2 stand with 8" x 8" |  |  | LT192 | 14 | 243
| Price_BOM_L_ElbowStand_278 | :60951-LCV:60123-LCV:60157-LCV: | PumpStand_Steel_F2 | F2 | 8 LR | 8" x 8" LR | Coating_Scotchkote134_interior_exterior_IncludeImpeller | RTF | A100712 | 3157 | Priced | Price Adder for LCV F2 stand with 8" x 8" LR |  |  | LT194 | 84 | 279
| Price_BOM_L_ElbowStand_279 | :60951-LCV:60123-LCV:60157-LCV: | PumpStand_Steel_F2 | F2 | 10 LR | 10" x 8" LR | Coating_Scotchkote134_interior_exterior_IncludeImpeller | RTF | A100704 | 5381 | Priced | Price Adder for LCV F2 stand with 10" x 8" LR |  |  | LT194 | 84 | 358
| Price_BOM_L_ElbowStand_280 | :60951-LCV:60123-LCV:60157-LCV: | PumpStand_Steel_F3 | F3 | 10 LR | 10" x 8" LR | Coating_Scotchkote134_interior_exterior_IncludeImpeller | RTF | A100717 | 6176 | Priced | Price Adder for LCV F3 stand with 10" x 8" LR |  |  | LT194 | 84 | 378
| Price_BOM_L_ElbowStand_281 | :80123-LCV: | PumpStand_Steel_F3 | F3 | none | none | Coating_Scotchkote134_interior_exterior_IncludeImpeller | RTF | A100723 | 3070 | Priced | Price Adder for LCV F3 stand with no elbow |  |  | LT193 | 42 | 145
| Price_BOM_L_ElbowStand_282 | :80123-LCV: | PumpStand_Steel_F3 | F3 | 10 LR | 10" x 10" LR | Coating_Scotchkote134_interior_exterior_IncludeImpeller | RTF | A100715 | 4114 | Priced | Price Adder for LCV F3 stand with 10" x 10" LR |  |  | LT194 | 84 | 390
| Price_BOM_L_ElbowStand_283 | :80123-LCV: | PumpStand_Steel_F3 | F3 | 12 LR | 12" x 10" LR | Coating_Scotchkote134_interior_exterior_IncludeImpeller | RTF | A100718 | 7261 | Priced | Price Adder for LCV F3 stand with 12" x 10" LR |  |  | LT194 | 84 | 517
| Price_BOM_L_ElbowStand_284 | :80155-LCV: | PumpStand_Steel_F3 | F3 | none | none | Coating_Scotchkote134_interior_exterior_IncludeImpeller | RTF | A100723 | 3070 | Priced | Price Adder for LCV F3 stand with no elbow |  |  | LT193 | 42 | 145
| Price_BOM_L_ElbowStand_285 | :80155-LCV: | PumpStand_Steel_F3 | F3 | 10 LR | 10" x 10" LR | Coating_Scotchkote134_interior_exterior_IncludeImpeller | RTF | A100715 | 4114 | Priced | Price Adder for LCV F3 stand with 10" x 10" LR |  |  | LT194 | 84 | 390
| Price_BOM_L_ElbowStand_286 | :80155-LCV: | PumpStand_Steel_F3 | F3 | 12 LR | 12" x 10" LR | Coating_Scotchkote134_interior_exterior_IncludeImpeller | RTF | A100718 | 7261 | Priced | Price Adder for LCV F3 stand with 12" x 10" LR |  |  | LT194 | 84 | 517
| Price_BOM_L_ElbowStand_287 | :80123-LCV: | PumpStand_Steel_F3 | F3 | 10 | 10" x 10" | Coating_Scotchkote134_interior_exterior_IncludeImpeller | RTF | A100714 | 4520 | Priced | Price Adder for LCV F3 stand with 10" x 10" |  |  | LT192 | 14 | 341
| Price_BOM_L_ElbowStand_288 | :80123-LCV: | PumpStand_Steel_F2 | F2 | 10 LR | 10" x 10" LR | Coating_Scotchkote134_interior_exterior_IncludeImpeller | RTF | A100703 | 3319 | Priced | Price Adder for LCV F2 stand with 10" x 10" LR |  |  | LT194 | 84 | 370
| Price_BOM_L_ElbowStand_289 | :80155-LCV: | PumpStand_Steel_F3 | F3 | 10 | 10" x 10" | Coating_Scotchkote134_interior_exterior_IncludeImpeller | RTF | A100714 | 4520 | Priced | Price Adder for LCV F3 stand with 10" x 10" |  |  | LT192 | 14 | 341
| Price_BOM_L_ElbowStand_290 | :80155-LCV: | PumpStand_Steel_F2 | F2 | 10 LR | 10" x 10" LR | Coating_Scotchkote134_interior_exterior_IncludeImpeller | RTF | A100703 | 3319 | Priced | Price Adder for LCV F2 stand with 10" x 10" LR |  |  | LT194 | 84 | 370
| Price_BOM_L_ElbowStand_291 | :10707-LCV: | PumpStand_CI | F1 | none | none | Coating_Scotchkote134_interior_IncludeImpeller | RTF | A100702 | 1050 | Priced | Price Adder for LCV F1 stand with no elbow |  |  | LT193 | 42 | 62
| Price_BOM_L_ElbowStand_292 | :10707-LCV: | PumpStand_CI | F1 | 2 LR | 2" x 2" LR | Coating_Scotchkote134_interior_IncludeImpeller | RTF | A100678 | 1150 | Priced | Price Adder for LCV F1 stand with 2" x 2" LR |  |  | LT193 | 42 | 78
| Price_BOM_L_ElbowStand_293 | :10707-LCV: | PumpStand_CI | F1 | 3 | 3" x 2" | Coating_Scotchkote134_interior_IncludeImpeller | RTF | A100680 | 1519 | Priced | Price Adder for LCV F1 stand with 3" x 2" |  |  | LT193 | 42 | 82
| Price_BOM_L_ElbowStand_294 | :12501-LCV:12507-LCV:12709-LCV: | PumpStand_CI | F1 | none | none | Coating_Scotchkote134_interior_IncludeImpeller | RTF | A100702 | 1050 | Priced | Price Adder for LCV F1 stand with no elbow |  |  | LT193 | 42 | 62
| Price_BOM_L_ElbowStand_295 | :12501-LCV:12507-LCV:12709-LCV: | PumpStand_CI | F1 | 2 LR | 2" x 2" LR | Coating_Scotchkote134_interior_IncludeImpeller | RTF | A100678 | 1150 | Priced | Price Adder for LCV F1 stand with 2" x 2" LR |  |  | LT193 | 42 | 78
| Price_BOM_L_ElbowStand_296 | :12501-LCV:12507-LCV:12709-LCV: | PumpStand_CI | F1 | 3 | 3" x 2" | Coating_Scotchkote134_interior_IncludeImpeller | RTF | A100680 | 1519 | Priced | Price Adder for LCV F1 stand with 3" x 2" |  |  | LT193 | 42 | 82
| Price_BOM_L_ElbowStand_297 | :15509-LCV:15705-LCV:15951-LCV:15955-LCV:15959-LCV: | PumpStand_CI | F1 | none | none | Coating_Scotchkote134_interior_IncludeImpeller | RTF | A100702 | 1050 | Priced | Price Adder for LCV F1 stand with no elbow |  |  | LT193 | 42 | 62
| Price_BOM_L_ElbowStand_298 | :15509-LCV:15705-LCV:15951-LCV:15955-LCV:15959-LCV: | PumpStand_CI | F1 | 2 LR | 2" x 2" LR | Coating_Scotchkote134_interior_IncludeImpeller | RTF | A100678 | 1150 | Priced | Price Adder for LCV F1 stand with 2" x 2" LR |  |  | LT193 | 42 | 78
| Price_BOM_L_ElbowStand_299 | :15509-LCV:15705-LCV:15951-LCV:15955-LCV:15959-LCV: | PumpStand_CI | F1 | 3 | 3" x 2" | Coating_Scotchkote134_interior_IncludeImpeller | RTF | A100680 | 1519 | Priced | Price Adder for LCV F1 stand with 3" x 2" |  |  | LT193 | 42 | 82
| Price_BOM_L_ElbowStand_300 | :20501-LCV:20709-LCV:20953-LCV:20121-LCV: | PumpStand_CI | F1 | none | none | Coating_Scotchkote134_interior_IncludeImpeller | RTF | A100702 | 1050 | Priced | Price Adder for LCV F1 stand with no elbow |  |  | LT193 | 42 | 62
| Price_BOM_L_ElbowStand_302 | :20501-LCV:20709-LCV:20953-LCV:20121-LCV: | PumpStand_CI | F1 | 3 | 3" x 3" | Coating_Scotchkote134_interior_IncludeImpeller | RTF | A100682 | 1128 | Priced | Price Adder for LCV F1 stand with 3" x 3" |  |  | LT192 | 14 | 87
| Price_BOM_L_ElbowStand_303 | :20501-LCV:20709-LCV:20953-LCV:20121-LCV: | PumpStand_CI | F1 | 4 LR | 4" x 4" LR | Coating_Scotchkote134_interior_IncludeImpeller | RTF | A100686 | 1226 | Priced | Price Adder for LCV F1 stand with 4" x 4" LR |  |  | LT193 | 42 | 112
| Price_BOM_L_ElbowStand_304 | :20501-LCV:20709-LCV:20953-LCV:20121-LCV: | PumpStand_CI | F1 | 5 | 5" x 3" | Coating_Scotchkote134_interior_IncludeImpeller | RTF | A100687 | 3020 | Priced | Price Adder for LCV F1 stand with 5" x 3" |  |  | LT193 | 42 | 107
| Price_BOM_L_ElbowStand_305 | :20501-LCV:20709-LCV:20953-LCV:20121-LCV: | PumpStand_CI | F1 | 5 | 5" x 4" | Coating_Scotchkote134_interior_IncludeImpeller | RTF | A100688 | 2962 | Priced | Price Adder for LCV F1 stand with 5" x 4" |  |  | LT193 | 42 | 124
| Price_BOM_L_ElbowStand_306 | :20501-LCV:20709-LCV:20953-LCV:20121-LCV: | PumpStand_CI | F1 | 6 | 6" x 3" | Coating_Scotchkote134_interior_IncludeImpeller | RTF | A100692 | 2799 | Priced | Price Adder for LCV F1 stand with 6" x 3" |  |  | LT193 | 42 | 128
| Price_BOM_L_ElbowStand_307 | :20501-LCV:20709-LCV:20953-LCV:20121-LCV: | PumpStand_CI | F1 | 6 | 6" x 4" | Coating_Scotchkote134_interior_IncludeImpeller | RTF | A100693 | 1894 | Priced | Price Adder for LCV F1 stand with 6" x 4" |  |  | LT193 | 42 | 131
| Price_BOM_L_ElbowStand_308 | :20501-LCV:20709-LCV:20953-LCV:20121-LCV: | PumpStand_CI | F1 | 3 LR | 3" x 2.5" LR | Coating_Scotchkote134_interior_IncludeImpeller | RTF | A100681 | 1960 | Priced | Price Adder for LCV F1 stand with 3" x 2.5" LR |  |  | LT193 | 42 | 89
| Price_BOM_L_ElbowStand_309 | :20501-LCV:20709-LCV:20953-LCV:20121-LCV: | PumpStand_CI | F1 | 4 LR | 4" x 3" LR | Coating_Scotchkote134_interior_IncludeImpeller | RTF | A100684 | 1985 | Priced | Price Adder for LCV F1 stand with 4" x 3" LR |  |  | LT193 | 42 | 106
| Price_BOM_L_ElbowStand_310 | :20501-LCV:20709-LCV:20953-LCV:20121-LCV: | PumpStand_CI | F1 | 5 LR | 5" x 4" LR | Coating_Scotchkote134_interior_IncludeImpeller | RTF | A100689 | 2256 | Priced | Price Adder for LCV F1 stand with 5" x 4" LR |  |  | LT193 | 42 | 122
| Price_BOM_L_ElbowStand_311 | :20501-LCV:20709-LCV:20953-LCV:20121-LCV: | PumpStand_CI | F1 | 6 LR | 6" x 4" LR | Coating_Scotchkote134_interior_IncludeImpeller | RTF | A100694 | 2392 | Priced | Price Adder for LCV F1 stand with 6" x 4" LR |  |  | LT194 | 84 | 144
| Price_BOM_L_ElbowStand_312 | :25707-LCV:25957-LCV:25123-LCV: | PumpStand_CI | F1 | none | none | Coating_Scotchkote134_interior_IncludeImpeller | RTF | A100702 | 1050 | Priced | Price Adder for LCV F1 stand with no elbow |  |  | LT193 | 42 | 62
| Price_BOM_L_ElbowStand_314 | :25707-LCV:25957-LCV:25123-LCV: | PumpStand_CI | F1 | 3 LR | 3" x 3" LR | Coating_Scotchkote134_interior_IncludeImpeller | RTF | A100683 | 1171 | Priced | Price Adder for LCV F1 stand with 3" x 3" LR |  |  | LT193 | 42 | 91
| Price_BOM_L_ElbowStand_315 | :25707-LCV:25957-LCV:25123-LCV: | PumpStand_CI | F1 | 4 LR | 4" x 3" LR | Coating_Scotchkote134_interior_IncludeImpeller | RTF | A100684 | 1985 | Priced | Price Adder for LCV F1 stand with 4" x 3" LR |  |  | LT193 | 42 | 106
| Price_BOM_L_ElbowStand_316 | :25707-LCV:25957-LCV:25123-LCV: | PumpStand_Steel_F2 | F2 | 6 | 6" x 3" | Coating_Scotchkote134_interior_IncludeImpeller | RTF | A100705 | 4024 | Priced | Price Adder for LCV F2 stand with 6" x 3" |  |  | LT193 | 42 | 191
| Price_BOM_L_ElbowStand_317 | :30707-LCV:30957-LCV:30121-LCV:30127-LCV:30157-LCV: | PumpStand_CI | F1 | none | none | Coating_Scotchkote134_interior_IncludeImpeller | RTF | A100702 | 1050 | Priced | Price Adder for LCV F1 stand with no elbow |  |  | LT193 | 42 | 62
| Price_BOM_L_ElbowStand_318 | :30707-LCV:30957-LCV:30121-LCV:30127-LCV:30157-LCV: | PumpStand_CI | F1 | 4 | 4" x 4" | Coating_Scotchkote134_interior_IncludeImpeller | RTF | A100685 | 1166 | Priced | Price Adder for LCV F1 stand with 4" x 4" |  |  | LT192 | 14 | 106
| Price_BOM_L_ElbowStand_319 | :30707-LCV:30957-LCV:30121-LCV:30127-LCV:30157-LCV: | PumpStand_CI | F1 | 4 LR | 4" x 4" LR | Coating_Scotchkote134_interior_IncludeImpeller | RTF | A100686 | 1226 | Priced | Price Adder for LCV F1 stand with 4" x 4" LR |  |  | LT193 | 42 | 112
| Price_BOM_L_ElbowStand_320 | :30707-LCV:30957-LCV:30121-LCV:30127-LCV:30157-LCV: | PumpStand_CI | F1 | 5 | 5" x 4" | Coating_Scotchkote134_interior_IncludeImpeller | RTF | A100688 | 2962 | Priced | Price Adder for LCV F1 stand with 5" x 4" |  |  | LT193 | 42 | 124
| Price_BOM_L_ElbowStand_321 | :30707-LCV:30957-LCV:30121-LCV:30127-LCV:30157-LCV: | PumpStand_CI | F1 | 6 | 6" x 4" | Coating_Scotchkote134_interior_IncludeImpeller | RTF | A100693 | 1894 | Priced | Price Adder for LCV F1 stand with 6" x 4" |  |  | LT193 | 42 | 131
| Price_BOM_L_ElbowStand_322 | :30707-LCV:30957-LCV:30121-LCV:30127-LCV:30157-LCV: | PumpStand_CI | F1 | 8 | 8" x 4" | Coating_Scotchkote134_interior_IncludeImpeller | RTF | A100699 | 2962 | Priced | Price Adder for LCV F1 stand with 8" x 4" |  |  | LT193 | 42 | 150
| Price_BOM_L_ElbowStand_323 | :30707-LCV:30957-LCV:30121-LCV:30127-LCV:30157-LCV: | PumpStand_CI | F1 | 5 LR | 5" x 4" LR | Coating_Scotchkote134_interior_IncludeImpeller | RTF | A100689 | 2256 | Priced | Price Adder for LCV F1 stand with 5" x 4" LR |  |  | LT193 | 42 | 122
| Price_BOM_L_ElbowStand_324 | :30707-LCV:30957-LCV:30121-LCV:30127-LCV:30157-LCV: | PumpStand_CI | F1 | 6 LR | 6" x 4" LR | Coating_Scotchkote134_interior_IncludeImpeller | RTF | A100694 | 2392 | Priced | Price Adder for LCV F1 stand with 6" x 4" LR |  |  | LT194 | 84 | 144
| Price_BOM_L_ElbowStand_325 | :40707-LCV:40957-LCV:40959-LCV:40129-LCV:4012A-LCV: | PumpStand_CI | F1 | none | none | Coating_Scotchkote134_interior_IncludeImpeller | RTF | A100702 | 1050 | Priced | Price Adder for LCV F1 stand with no elbow |  |  | LT193 | 42 | 62
| Price_BOM_L_ElbowStand_326 | :40707-LCV:40957-LCV:40959-LCV:40129-LCV:4012A-LCV:40157-LCV: | PumpStand_Steel_F2 | F2 | none | none | Coating_Scotchkote134_interior_IncludeImpeller | RTF | A100713 | 2275 | Priced | Price Adder for LCV F2 stand with no elbow |  |  | LT193 | 42 | 125
| Price_BOM_L_ElbowStand_327 | :40707-LCV:40957-LCV:40959-LCV:40129-LCV:4012A-LCV: | PumpStand_CI | F1 | 5 | 5" x 5" | Coating_Scotchkote134_interior_IncludeImpeller | RTF | A100690 | 1270 | Priced | Price Adder for LCV F1 stand with 5" x 5" |  |  | LT193 | 42 | 133
| Price_BOM_L_ElbowStand_328 | :40707-LCV:40957-LCV:40959-LCV:40129-LCV:4012A-LCV: | PumpStand_CI | F1 | 5 LR | 5" x 5" LR | Coating_Scotchkote134_interior_IncludeImpeller | RTF | A100691 | 1448 | Priced | Price Adder for LCV F1 stand with 5" x 5" LR |  |  | LT193 | 42 | 131
| Price_BOM_L_ElbowStand_329 | :40707-LCV:40957-LCV:40959-LCV:40129-LCV:4012A-LCV: | PumpStand_CI | F1 | 6 | 6" x 5" | Coating_Scotchkote134_interior_IncludeImpeller | RTF | A100695 | 1806 | Priced | Price Adder for LCV F1 stand with 6" x 5" |  |  | LT193 | 42 | 134
| Price_BOM_L_ElbowStand_330 | :40707-LCV:40957-LCV:40959-LCV:40129-LCV:4012A-LCV: | PumpStand_CI | F1 | 8 | 8" x 5" | Coating_Scotchkote134_interior_IncludeImpeller | RTF | A100700 | 2447 | Priced | Price Adder for LCV F1 stand with 8" x 5" |  |  | LT193 | 42 | 152
| Price_BOM_L_ElbowStand_331 | :40707-LCV:40957-LCV:40959-LCV:40129-LCV:4012A-LCV: | PumpStand_CI | F1 | 6 LR | 6" x 5" LR | Coating_Scotchkote134_interior_IncludeImpeller | RTF | A100696 | 2529 | Priced | Price Adder for LCV F1 stand with 6" x 5" LR |  |  | LT193 | 42 | 147
| Price_BOM_L_ElbowStand_332 | :40707-LCV:40957-LCV:40959-LCV:40129-LCV:4012A-LCV:40157-LCV: | PumpStand_Steel_F2 | F2 | 6 LR | 6" x 5" LR | Coating_Scotchkote134_interior_IncludeImpeller | RTF | A100706 | 3754 | Priced | Price Adder for LCV F2 stand with 6" x 5" LR |  |  | LT194 | 84 | 210
| Price_BOM_L_ElbowStand_333 | :40707-LCV:40957-LCV:40959-LCV:40129-LCV:4012A-LCV:40157-LCV: | PumpStand_Steel_F3 | F3 | 8 | 8" x 5" | Coating_Scotchkote134_interior_IncludeImpeller | RTF | A100721 | 4467 | Priced | Price Adder for LCV F3 stand with 8" x 5" |  |  | LT193 | 42 | 235
| Price_BOM_L_ElbowStand_334 | :40707-LCV:40957-LCV:40959-LCV:40129-LCV:4012A-LCV:40157-LCV: | PumpStand_Steel_F3 | F3 | 6 LR | 6" x 5" LR | Coating_Scotchkote134_interior_IncludeImpeller | RTF | A100720 | 4549 | Priced | Price Adder for LCV F3 stand with 6" x 5" LR |  |  | LT194 | 84 | 230
| Price_BOM_L_ElbowStand_335 | :50957-LCV:50123-LCV: | PumpStand_CI | F1 | none | none | Coating_Scotchkote134_interior_IncludeImpeller | RTF | A100702 | 1050 | Priced | Price Adder for LCV F1 stand with no elbow |  |  | LT193 | 42 | 62
| Price_BOM_L_ElbowStand_336 | :50957-LCV:50123-LCV:50157-LCV: | PumpStand_Steel_F2 | F2 | none | none | Coating_Scotchkote134_interior_IncludeImpeller | RTF | A100713 | 2275 | Priced | Price Adder for LCV F2 stand with no elbow |  |  | LT193 | 42 | 125
| Price_BOM_L_ElbowStand_337 | :50957-LCV:50123-LCV:50157-LCV: | PumpStand_Steel_F3 | F3 | none | none | Coating_Scotchkote134_interior_IncludeImpeller | RTF | A100723 | 3070 | Priced | Price Adder for LCV F3 stand with no elbow |  |  | LT193 | 42 | 145
| Price_BOM_L_ElbowStand_338 | :50957-LCV:50123-LCV: | PumpStand_CI | F1 | 6 | 6" x 6" | Coating_Scotchkote134_interior_IncludeImpeller | RTF | A100697 | 1373 | Priced | Price Adder for LCV F1 stand with 6" x 6" |  |  | LT193 | 42 | 137
| Price_BOM_L_ElbowStand_339 | :50957-LCV:50123-LCV: | PumpStand_CI | F1 | 6 LR | 6" x 6" LR | Coating_Scotchkote134_interior_IncludeImpeller | RTF | A100698 | 1703 | Priced | Price Adder for LCV F1 stand with 6" x 6" LR |  |  | LT193 | 42 | 150
| Price_BOM_L_ElbowStand_340 | :50957-LCV:50123-LCV: | PumpStand_CI | F1 | 8 | 8" x 6" | Coating_Scotchkote134_interior_IncludeImpeller | RTF | A100701 | 2078 | Priced | Price Adder for LCV F1 stand with 8" x 6" |  |  | LT193 | 42 | 166
| Price_BOM_L_ElbowStand_341 | :50957-LCV:50123-LCV:50157-LCV: | PumpStand_Steel_F2 | F2 | 6 | 6" x 6" | Coating_Scotchkote134_interior_IncludeImpeller | RTF | A100707 | 2598 | Priced | Price Adder for LCV F2 stand with 6" x 6" |  |  | LT192 | 14 | 200
| Price_BOM_L_ElbowStand_342 | :50957-LCV:50123-LCV:50157-LCV: | PumpStand_Steel_F2 | F2 | 6 LR | 6" x 6" LR | Coating_Scotchkote134_interior_IncludeImpeller | RTF | A100708 | 2928 | Priced | Price Adder for LCV F2 stand with 6" x 6" LR |  |  | LT193 | 42 | 213
| Price_BOM_L_ElbowStand_343 | :50957-LCV:50123-LCV:50157-LCV: | PumpStand_Steel_F2 | F2 | 8 | 8" x 6" | Coating_Scotchkote134_interior_IncludeImpeller | RTF | A100709 | 3303 | Priced | Price Adder for LCV F2 stand with 8" x 6" |  |  | LT193 | 42 | 229
| Price_BOM_L_ElbowStand_344 | :50957-LCV:50123-LCV:50157-LCV: | PumpStand_Steel_F2 | F2 | 8 LR | 8" x 6" LR | Coating_Scotchkote134_interior_IncludeImpeller | RTF | A100710 | 4024 | Priced | Price Adder for LCV F2 stand with 8" x 6" LR |  |  | LT194 | 84 | 269
| Price_BOM_L_ElbowStand_345 | :50957-LCV:50123-LCV:50157-LCV: | PumpStand_Steel_F3 | F3 | 10 | 10" x 6" | Coating_Scotchkote134_interior_IncludeImpeller | RTF | A100716 | 5361 | Priced | Price Adder for LCV F3 stand with 10" x 6" |  |  | LT193 | 42 | 293
| Price_BOM_L_ElbowStand_346 | :50957-LCV:50123-LCV:50157-LCV: | PumpStand_Steel_F3 | F3 | 12 | 12" x 6" | Coating_Scotchkote134_interior_IncludeImpeller | RTF | A100719 | 7532 | Priced | Price Adder for LCV F3 stand with 12" x 6" |  |  | LT193 | 42 | 338
| Price_BOM_L_ElbowStand_347 | :50957-LCV:50123-LCV:50157-LCV: | PumpStand_Steel_F3 | F3 | 8 LR | 8" x 6" LR | Coating_Scotchkote134_interior_IncludeImpeller | RTF | A100722 | 4819 | Priced | Price Adder for LCV F3 stand with 8" x 6" LR |  |  | LT194 | 84 | 289
| Price_BOM_L_ElbowStand_348 | :60951-LCV:60123-LCV:60157-LCV: | PumpStand_Steel_F2 | F2 | none | none | Coating_Scotchkote134_interior_IncludeImpeller | RTF | A100713 | 2275 | Priced | Price Adder for LCV F2 stand with no elbow |  |  | LT193 | 42 | 125
| Price_BOM_L_ElbowStand_349 | :60951-LCV:60123-LCV:60157-LCV: | PumpStand_Steel_F2 | F2 | 8 | 8" x 8" | Coating_Scotchkote134_interior_IncludeImpeller | RTF | A100711 | 2772 | Priced | Price Adder for LCV F2 stand with 8" x 8" |  |  | LT192 | 14 | 243
| Price_BOM_L_ElbowStand_350 | :60951-LCV:60123-LCV:60157-LCV: | PumpStand_Steel_F2 | F2 | 8 LR | 8" x 8" LR | Coating_Scotchkote134_interior_IncludeImpeller | RTF | A100712 | 3157 | Priced | Price Adder for LCV F2 stand with 8" x 8" LR |  |  | LT194 | 84 | 279
| Price_BOM_L_ElbowStand_351 | :60951-LCV:60123-LCV:60157-LCV: | PumpStand_Steel_F2 | F2 | 10 LR | 10" x 8" LR | Coating_Scotchkote134_interior_IncludeImpeller | RTF | A100704 | 5381 | Priced | Price Adder for LCV F2 stand with 10" x 8" LR |  |  | LT194 | 84 | 358
| Price_BOM_L_ElbowStand_352 | :60951-LCV:60123-LCV:60157-LCV: | PumpStand_Steel_F3 | F3 | 10 LR | 10" x 8" LR | Coating_Scotchkote134_interior_IncludeImpeller | RTF | A100717 | 6176 | Priced | Price Adder for LCV F3 stand with 10" x 8" LR |  |  | LT194 | 84 | 378
| Price_BOM_L_ElbowStand_353 | :80123-LCV: | PumpStand_Steel_F3 | F3 | none | none | Coating_Scotchkote134_interior_IncludeImpeller | RTF | A100723 | 3070 | Priced | Price Adder for LCV F3 stand with no elbow |  |  | LT193 | 42 | 145
| Price_BOM_L_ElbowStand_354 | :80123-LCV: | PumpStand_Steel_F3 | F3 | 10 LR | 10" x 10" LR | Coating_Scotchkote134_interior_IncludeImpeller | RTF | A100715 | 4114 | Priced | Price Adder for LCV F3 stand with 10" x 10" LR |  |  | LT194 | 84 | 390
| Price_BOM_L_ElbowStand_355 | :80123-LCV: | PumpStand_Steel_F3 | F3 | 12 LR | 12" x 10" LR | Coating_Scotchkote134_interior_IncludeImpeller | RTF | A100718 | 7261 | Priced | Price Adder for LCV F3 stand with 12" x 10" LR |  |  | LT194 | 84 | 517
| Price_BOM_L_ElbowStand_356 | :80155-LCV: | PumpStand_Steel_F3 | F3 | none | none | Coating_Scotchkote134_interior_IncludeImpeller | RTF | A100723 | 3070 | Priced | Price Adder for LCV F3 stand with no elbow |  |  | LT193 | 42 | 145
| Price_BOM_L_ElbowStand_357 | :80155-LCV: | PumpStand_Steel_F3 | F3 | 10 LR | 10" x 10" LR | Coating_Scotchkote134_interior_IncludeImpeller | RTF | A100715 | 4114 | Priced | Price Adder for LCV F3 stand with 10" x 10" LR |  |  | LT194 | 84 | 390
| Price_BOM_L_ElbowStand_358 | :80155-LCV: | PumpStand_Steel_F3 | F3 | 12 LR | 12" x 10" LR | Coating_Scotchkote134_interior_IncludeImpeller | RTF | A100718 | 7261 | Priced | Price Adder for LCV F3 stand with 12" x 10" LR |  |  | LT194 | 84 | 517
| Price_BOM_L_ElbowStand_359 | :80123-LCV: | PumpStand_Steel_F3 | F3 | 10 | 10" x 10" | Coating_Scotchkote134_interior_IncludeImpeller | RTF | A100714 | 4520 | Priced | Price Adder for LCV F3 stand with 10" x 10" |  |  | LT192 | 14 | 341
| Price_BOM_L_ElbowStand_360 | :80123-LCV: | PumpStand_Steel_F2 | F2 | 10 LR | 10" x 10" LR | Coating_Scotchkote134_interior_IncludeImpeller | RTF | A100703 | 3319 | Priced | Price Adder for LCV F2 stand with 10" x 10" LR |  |  | LT194 | 84 | 370
| Price_BOM_L_ElbowStand_361 | :80155-LCV: | PumpStand_Steel_F3 | F3 | 10 | 10" x 10" | Coating_Scotchkote134_interior_IncludeImpeller | RTF | A100714 | 4520 | Priced | Price Adder for LCV F3 stand with 10" x 10" |  |  | LT192 | 14 | 341
| Price_BOM_L_ElbowStand_362 | :80155-LCV: | PumpStand_Steel_F2 | F2 | 10 LR | 10" x 10" LR | Coating_Scotchkote134_interior_IncludeImpeller | RTF | A100703 | 3319 | Priced | Price Adder for LCV F2 stand with 10" x 10" LR |  |  | LT194 | 84 | 370
| Price_BOM_L_ElbowStand_363 | :40707-LCV:40957-LCV:40959-LCV:40129-LCV:4012A-LCV:40157-LCV: | PumpStand_Steel_F2 | F2 | 5 | 5" x 5" | Coating_Standard | RTF | A100706 | [5 empty] | LT194 |  | 210
| Price_BOM_L_ElbowStand_364 | :40707-LCV:40957-LCV:40959-LCV:40129-LCV:4012A-LCV:40157-LCV: | PumpStand_Steel_F2 | F2 | 5 LR | 5" x 5" LR | Coating_Standard | RTF | A100707 | [5 empty] | LT192 |  | 200
[END]

## Bases
Export Set-up | Z:\DOE PSD Exports\048_Lbom-ES_Bases_DOE.xml | [18 empty] | PSD v1.2
Price_BOM_L_Baseplates | ID | Model | BearingFrame |  | BaseType | FrameSize | DripPan |  | CplgType | BOM |  | PriceID | Weight |  | LeadtimeID
Baseplates | PriceList |  |  | ID
[Attribute type] | pointer-merge | text | text | pointer | text | text | text |  | text | text |  | pointer | double |  | pointer |  | [END]
[Attribute width]
Full Data | ID | Model | Bearing Frame | OptionID | Base Type | FrameSize | Drip Pan | Shaft Gap | Cplg Type | BOM | Descrip BOM | Price ID | Weight | Item | LeadTimeID | Days
[START] | Price_BOM_L_Baseplates_1 | :10707-LF:12709-LF:15705-LF:15951-LF:15955-LF:15959-LF:20709-LF:20953-LF:25707-LF:25957-LF:30707-LF:30957-LF:40707-LF:40957-LF: | :3P: | BaseplateSteel | Steel | :56: | :No Drip Pan:Standard Drip Pan: | 0 | Falk_T10_Grid | 99104478 | STL BASE,LF2.0,3P,56-140 | A100726 | 60 | 1 | LT027 | 0
| Price_BOM_L_Baseplates_2 | :10707-LF:12709-LF:15705-LF:15951-LF:15955-LF:15959-LF:20709-LF:20953-LF:25707-LF:25957-LF:30707-LF:30957-LF:40707-LF:40957-LF: | :3P: | BaseplateSteel | Steel | :56: | :No Drip Pan:Standard Drip Pan: |  | Woods_Spacer | 98984155 | STL BASE,LF,3L,56-140,SPCR | A100727 | 60 | 2 | LT027 | 0
| Price_BOM_L_Baseplates_3 | :10707-LF:12709-LF:15705-LF:15951-LF:15955-LF:15959-LF:20709-LF:20953-LF:25707-LF:25957-LF:30707-LF:30957-LF:40707-LF:40957-LF: | :3P: | BaseplateSteel | Steel | :56: | :No Drip Pan:Standard Drip Pan: |  | Falk_Spacer | 98984155 | STL BASE,LF,3L,56-140,SPCR | A100727 | 60 | 3 | LT027 | 0
| Price_BOM_L_Baseplates_4 | :10707-LF:12709-LF:15705-LF:15951-LF:15955-LF:15959-LF:20709-LF:20953-LF:25707-LF:25957-LF:30707-LF:30957-LF:40707-LF:40957-LF: | :3P: | BaseplateSteel | Steel | :143T:145T: | :No Drip Pan:Standard Drip Pan: | 0 | Woods_Sureflex | 99104478 | STL BASE,LF2.0,3P,56-140 | A100726 | 60 | 4 | LT027 | 0
| Price_BOM_L_Baseplates_5 | :10707-LF:12709-LF:15705-LF:15951-LF:15955-LF:15959-LF:20709-LF:20953-LF:25707-LF:25957-LF:30707-LF:30957-LF:40707-LF:40957-LF: | :3P: | BaseplateSteel | Steel | :143T:145T: | :No Drip Pan:Standard Drip Pan: | 0 | Falk_T10_Grid | 99104478 | STL BASE,LF2.0,3P,56-140 | A100726 | 60 | 5 | LT027 | 0
| Price_BOM_L_Baseplates_6 | :10707-LF:12709-LF:15705-LF:15951-LF:15955-LF:15959-LF:20709-LF:20953-LF:25707-LF:25957-LF:30707-LF:30957-LF:40707-LF:40957-LF: | :3P: | BaseplateSteel | Steel | :143T:145T: | :No Drip Pan:Standard Drip Pan: |  | Woods_Spacer | 98984155 | STL BASE,LF,3L,56-140,SPCR | A100727 | 60 | 7 | LT027 | 0
| Price_BOM_L_Baseplates_7 | :10707-LF:12709-LF:15705-LF:15951-LF:15955-LF:15959-LF:20709-LF:20953-LF:25707-LF:25957-LF:30707-LF:30957-LF:40707-LF:40957-LF: | :3P: | BaseplateSteel | Steel | :143T:145T: | :No Drip Pan:Standard Drip Pan: |  | Falk_Spacer | 98984155 | STL BASE,LF,3L,56-140,SPCR | A100727 | 60 | 8 | LT027 | 0
| Price_BOM_L_Baseplates_8 | :10707-LF:12709-LF:15705-LF:15951-LF:15955-LF:15959-LF:20709-LF:20953-LF:25707-LF:25957-LF:30707-LF:30957-LF:40707-LF:40957-LF: | :3P: | BaseplateSteel | Steel | :182T:184T: | :No Drip Pan:Standard Drip Pan: | 0 | Woods_Sureflex | 99104480 | STL BASE,LF2.0,3P,180-210 | A100726 | 60 | 10 | LT027 | 0
| Price_BOM_L_Baseplates_9 | :10707-LF:12709-LF:15705-LF:15951-LF:15955-LF:15959-LF:20709-LF:20953-LF:25707-LF:25957-LF:30707-LF:30957-LF:40707-LF:40957-LF: | :3P: | BaseplateSteel | Steel | :182T:184T: | :No Drip Pan:Standard Drip Pan: | 0 | Falk_T10_Grid | 99104480 | STL BASE,LF2.0,3P,180-210 | A100726 | 60 | 11 | LT027 | 0
| Price_BOM_L_Baseplates_10 | :10707-LF:12709-LF:15705-LF:15951-LF:15955-LF:15959-LF:20709-LF:20953-LF:25707-LF:25957-LF:30707-LF:30957-LF:40707-LF:40957-LF: | :3P: | BaseplateSteel | Steel | :182T:184T: | :No Drip Pan:Standard Drip Pan: |  | Woods_Spacer | 98984156 | STL BASE,LF,3L,180-210,SPCR | A100727 | 60 | 13 | LT027 | 0
| Price_BOM_L_Baseplates_11 | :10707-LF:12709-LF:15705-LF:15951-LF:15955-LF:15959-LF:20709-LF:20953-LF:25707-LF:25957-LF:30707-LF:30957-LF:40707-LF:40957-LF: | :3P: | BaseplateSteel | Steel | :182T:184T: | :No Drip Pan:Standard Drip Pan: |  | Falk_Spacer | 98984156 | STL BASE,LF,3L,180-210,SPCR | A100727 | 60 | 14 | LT027 | 0
| Price_BOM_L_Baseplates_12 | :10707-LF:12709-LF:15705-LF:15951-LF:15955-LF:15959-LF:20709-LF:20953-LF:25707-LF:25957-LF:30707-LF:30957-LF:40707-LF:40957-LF: | :3P: | BaseplateSteel | Steel | :213T:215T: | :No Drip Pan:Standard Drip Pan: | 0 | Woods_Sureflex | 99104480 | STL BASE,LF2.0,3P,180-210 | A100726 | 75 | 16 | LT027 | 0
| Price_BOM_L_Baseplates_13 | :10707-LF:12709-LF:15705-LF:15951-LF:15955-LF:15959-LF:20709-LF:20953-LF:25707-LF:25957-LF:30707-LF:30957-LF:40707-LF:40957-LF: | :3P: | BaseplateSteel | Steel | :213T:215T: | :No Drip Pan:Standard Drip Pan: | 0 | Falk_T10_Grid | 99104480 | STL BASE,LF2.0,3P,180-210 | A100726 | 75 | 17 | LT027 | 0
| Price_BOM_L_Baseplates_14 | :10707-LF:12709-LF:15705-LF:15951-LF:15955-LF:15959-LF:20709-LF:20953-LF:25707-LF:25957-LF:30707-LF:30957-LF:40707-LF:40957-LF: | :3P: | BaseplateSteel | Steel | :213T:215T: | :No Drip Pan:Standard Drip Pan: |  | Woods_Spacer | 98984156 | STL BASE,LF,3L,180-210,SPCR | A100727 | 75 | 19 | LT027 | 0
| Price_BOM_L_Baseplates_15 | :10707-LF:12709-LF:15705-LF:15951-LF:15955-LF:15959-LF:20709-LF:20953-LF:25707-LF:25957-LF:30707-LF:30957-LF:40707-LF:40957-LF: | :3P: | BaseplateSteel | Steel | :213T:215T: | :No Drip Pan:Standard Drip Pan: |  | Falk_Spacer | 98984156 | STL BASE,LF,3L,180-210,SPCR | A100727 | 75 | 20 | LT027 | 0
| Price_BOM_L_Baseplates_16 | :10707-LF:12709-LF:15705-LF:15951-LF:15955-LF:15959-LF:20709-LF:20953-LF:25707-LF:25957-LF:30707-LF:30957-LF:40707-LF:40957-LF: | :3P: | BaseplateSteel | Steel | :254T:256T:284T:286T:284TS:286TS: | :No Drip Pan:Standard Drip Pan: | 0 | Woods_Sureflex | 99104504 | STL BASE,LF2.0,3P,250-280 | A100726 | 80 | 22 | LT027 | 0
| Price_BOM_L_Baseplates_17 | :10707-LF:12709-LF:15705-LF:15951-LF:15955-LF:15959-LF:20709-LF:20953-LF:25707-LF:25957-LF:30707-LF:30957-LF:40707-LF:40957-LF: | :3P: | BaseplateSteel | Steel | :254T:256T:284T:286T:284TS:286TS: | :No Drip Pan:Standard Drip Pan: | 0 | Falk_T10_Grid | 99104504 | STL BASE,LF2.0,3P,250-280 | A100726 | 80 | 23 | LT027 | 0
| Price_BOM_L_Baseplates_18 | :10707-LF:12709-LF:15705-LF:15951-LF:15955-LF:15959-LF:20709-LF:20953-LF:25707-LF:25957-LF:30707-LF:30957-LF:40707-LF:40957-LF: | :3P: | BaseplateSteel | Steel | :254T:256T:284T:286T:284TS:286TS: | :No Drip Pan:Standard Drip Pan: |  | Woods_Spacer | 98984158 | STL BASE,LF,3L,250-280,SPCR | A100727 | 80 | 25 | LT027 | 0
| Price_BOM_L_Baseplates_19 | :10707-LF:12709-LF:15705-LF:15951-LF:15955-LF:15959-LF:20709-LF:20953-LF:25707-LF:25957-LF:30707-LF:30957-LF:40707-LF:40957-LF: | :3P: | BaseplateSteel | Steel | :254T:256T:284T:286T:284TS:286TS: | :No Drip Pan:Standard Drip Pan: |  | Falk_Spacer | 98984158 | STL BASE,LF,3L,250-280,SPCR | A100727 | 80 | 26 | LT027 | 0
| Price_BOM_L_Baseplates_20 | :20121-LF:25123-LF: | :3P: | BaseplateSteel | Steel | :182T:184T: | :No Drip Pan:Standard Drip Pan: | 0 | Woods_Sureflex | 99104482 | STL BASE,LF2.0,3P,12",180-210 | A100730 | 60 | 28 | LT027 | 0
| Price_BOM_L_Baseplates_21 | :20121-LF:25123-LF: | :3P: | BaseplateSteel | Steel | :182T:184T: | :No Drip Pan:Standard Drip Pan: | 0 | Falk_T10_Grid | 99104482 | STL BASE,LF2.0,3P,12",180-210 | A100730 | 60 | 29 | LT027 | 0
| Price_BOM_L_Baseplates_22 | :20121-LF:25123-LF: | :3P: | BaseplateSteel | Steel | :182T:184T: | :No Drip Pan:Standard Drip Pan: |  | Woods_Spacer | 98984157 | STL BASE,LF,3L,12",180-210,SPCR | A100731 | 60 | 31 | LT027 | 0
| Price_BOM_L_Baseplates_23 | :20121-LF:25123-LF: | :3P: | BaseplateSteel | Steel | :182T:184T: | :No Drip Pan:Standard Drip Pan: |  | Falk_Spacer | 98984157 | STL BASE,LF,3L,12",180-210,SPCR | A100731 | 60 | 32 | LT027 | 0
| Price_BOM_L_Baseplates_24 | :20121-LF:25123-LF: | :3P: | BaseplateSteel | Steel | :213T:215T: | :No Drip Pan:Standard Drip Pan: | 0 | Woods_Sureflex | 99104482 | STL BASE,LF2.0,3P,12",180-210 | A100730 | 75 | 34 | LT027 | 0
| Price_BOM_L_Baseplates_25 | :20121-LF:25123-LF: | :3P: | BaseplateSteel | Steel | :213T:215T: | :No Drip Pan:Standard Drip Pan: | 0 | Falk_T10_Grid | 99104482 | STL BASE,LF2.0,3P,12",180-210 | A100730 | 75 | 35 | LT027 | 0
| Price_BOM_L_Baseplates_26 | :20121-LF:25123-LF: | :3P: | BaseplateSteel | Steel | :213T:215T: | :No Drip Pan:Standard Drip Pan: |  | Woods_Spacer | 98984157 | STL BASE,LF,3L,12",180-210,SPCR | A100731 | 75 | 37 | LT027 | 0
| Price_BOM_L_Baseplates_27 | :20121-LF:25123-LF: | :3P: | BaseplateSteel | Steel | :213T:215T: | :No Drip Pan:Standard Drip Pan: |  | Falk_Spacer | 98984157 | STL BASE,LF,3L,12",180-210,SPCR | A100731 | 75 | 38 | LT027 | 0
| Price_BOM_L_Baseplates_28 | :20121-LF:25123-LF: | :3P: | BaseplateSteel | Steel | :254T:256T:284T:286T:284TS:286TS: | :No Drip Pan:Standard Drip Pan: | 0 | Woods_Sureflex | 99104505 | STL BASE,LF2.0,3P,12",250-280 | A100730 | 80 | 40 | LT027 | 0
| Price_BOM_L_Baseplates_29 | :20121-LF:25123-LF: | :3P: | BaseplateSteel | Steel | :254T:256T:284T:286T:284TS:286TS: | :No Drip Pan:Standard Drip Pan: | 0 | Falk_T10_Grid | 99104505 | STL BASE,LF2.0,3P,12",250-280 | A100730 | 80 | 41 | LT027 | 0
| Price_BOM_L_Baseplates_30 | :20121-LF:25123-LF: | :3P: | BaseplateSteel | Steel | :254T:256T:284T:286T:284TS:286TS: | :No Drip Pan:Standard Drip Pan: |  | Woods_Spacer | 98984159 | STL BASE,LF,3L,12",250-280,SPCR | A100731 | 80 | 43 | LT027 | 0
| Price_BOM_L_Baseplates_31 | :20121-LF:25123-LF: | :3P: | BaseplateSteel | Steel | :254T:256T:284T:286T:284TS:286TS: | :No Drip Pan:Standard Drip Pan: |  | Falk_Spacer | 98984159 | STL BASE,LF,3L,12",250-280,SPCR | A100731 | 80 | 44 | LT027 | 0
| Price_BOM_L_Baseplates_32 | :15955-LF:15959-LF:20709-LF:20953-LF:25707-LF:25957-LF:30707-LF:40707-LF:40957-LF:50957-LF:20121-LF:25123-LF:30957-LF:30121-LF:30127-LF:30157-LF:40959-LF:40129-LF:4012A-LF:40157-LF:50123-LF:60951-LF: | :6P: | BaseplateSteel | Steel | :213T:215T: | :No Drip Pan:Standard Drip Pan: | 0 | Woods_Sureflex | 99104508 | STL BASE,LF2.0,6P,210 | A100732 | 165 | 46 | LT027 | 0
| Price_BOM_L_Baseplates_33 | :15955-LF:15959-LF:20709-LF:20953-LF:25707-LF:25957-LF:30707-LF:40707-LF:40957-LF:50957-LF:20121-LF:25123-LF:30957-LF:30121-LF:30127-LF:30157-LF:40959-LF:40129-LF:4012A-LF:40157-LF:50123-LF:60951-LF: | :6P: | BaseplateSteel | Steel | :213T:215T: | :No Drip Pan:Standard Drip Pan: | 0 | Falk_T10_Grid | 99104508 | STL BASE,LF2.0,6P,210 | A100732 | 165 | 47 | LT027 | 0
| Price_BOM_L_Baseplates_34 | :15955-LF:15959-LF:20709-LF:20953-LF:25707-LF:25957-LF:30707-LF:40707-LF:40957-LF:50957-LF:20121-LF:25123-LF:30957-LF:30121-LF:30127-LF:30157-LF:40959-LF:40129-LF:4012A-LF:40157-LF:50123-LF:60951-LF: | :6P: | BaseplateSteel | Steel | :213T:215T: | :No Drip Pan:Standard Drip Pan: |  | Woods_Spacer | 98984160 | STL BASE,LF,6L,210,SPCR | A100733 | 165 | 49 | LT027 | 0
| Price_BOM_L_Baseplates_35 | :15955-LF:15959-LF:20709-LF:20953-LF:25707-LF:25957-LF:30707-LF:40707-LF:40957-LF:50957-LF:20121-LF:25123-LF:30957-LF:30121-LF:30127-LF:30157-LF:40959-LF:40129-LF:4012A-LF:40157-LF:50123-LF:60951-LF: | :6P: | BaseplateSteel | Steel | :213T:215T: | :No Drip Pan:Standard Drip Pan: |  | Falk_Spacer | 98984160 | STL BASE,LF,6L,210,SPCR | A100733 | 165 | 50 | LT027 | 0
| Price_BOM_L_Baseplates_36 | :15955-LF:15959-LF:20709-LF:20953-LF:25707-LF:25957-LF:30707-LF:40707-LF:40957-LF:50957-LF:20121-LF:25123-LF:30957-LF:30121-LF:30127-LF:30157-LF:40959-LF:40129-LF:4012A-LF:40157-LF:50123-LF:60951-LF: | :6P: | BaseplateSteel | Steel | :254T:256T:284T:286T:284TS:286TS: | :No Drip Pan:Standard Drip Pan: | 0 | Woods_Sureflex | 99104525 | STL BASE,LF2.0,6P,250-280 | A100732 | 165 | 52 | LT027 | 0
| Price_BOM_L_Baseplates_37 | :15955-LF:15959-LF:20709-LF:20953-LF:25707-LF:25957-LF:30707-LF:40707-LF:40957-LF:50957-LF:20121-LF:25123-LF:30957-LF:30121-LF:30127-LF:30157-LF:40959-LF:40129-LF:4012A-LF:40157-LF:50123-LF:60951-LF: | :6P: | BaseplateSteel | Steel | :254T:256T:284T:286T:284TS:286TS: | :No Drip Pan:Standard Drip Pan: | 0 | Falk_T10_Grid | 99104525 | STL BASE,LF2.0,6P,250-280 | A100732 | 165 | 53 | LT027 | 0
| Price_BOM_L_Baseplates_38 | :15955-LF:15959-LF:20709-LF:20953-LF:25707-LF:25957-LF:30707-LF:40707-LF:40957-LF:50957-LF:20121-LF:25123-LF:30957-LF:30121-LF:30127-LF:30157-LF:40959-LF:40129-LF:4012A-LF:40157-LF:50123-LF:60951-LF: | :6P: | BaseplateSteel | Steel | :254T:256T:284T:286T:284TS:286TS: | :No Drip Pan:Standard Drip Pan: |  | Woods_Spacer | 98984161 | STL BASE,LF,6L,250-280,SPCR | A100733 | 165 | 55 | LT027 | 0
| Price_BOM_L_Baseplates_39 | :15955-LF:15959-LF:20709-LF:20953-LF:25707-LF:25957-LF:30707-LF:40707-LF:40957-LF:50957-LF:20121-LF:25123-LF:30957-LF:30121-LF:30127-LF:30157-LF:40959-LF:40129-LF:4012A-LF:40157-LF:50123-LF:60951-LF: | :6P: | BaseplateSteel | Steel | :254T:256T:284T:286T:284TS:286TS: | :No Drip Pan:Standard Drip Pan: |  | Falk_Spacer | 98984161 | STL BASE,LF,6L,250-280,SPCR | A100733 | 165 | 56 | LT027 | 0
| Price_BOM_L_Baseplates_40 | :15955-LF:15959-LF:20709-LF:20953-LF:25707-LF:25957-LF:30707-LF:40707-LF:40957-LF:50957-LF:20121-LF:25123-LF:30957-LF:30121-LF:30127-LF:30157-LF:40959-LF:40129-LF:4012A-LF:40157-LF:50123-LF:60951-LF: | :6P: | BaseplateSteel | Steel | :324T:326T:324TS:326TS: | :No Drip Pan:Standard Drip Pan: | 0 | Woods_Sureflex | 99104527 | STL BASE,LF2.0,6P,320 | A100732 | 180 | 58 | LT027 | 0
| Price_BOM_L_Baseplates_41 | :15955-LF:15959-LF:20709-LF:20953-LF:25707-LF:25957-LF:30707-LF:40707-LF:40957-LF:50957-LF:20121-LF:25123-LF:30957-LF:30121-LF:30127-LF:30157-LF:40959-LF:40129-LF:4012A-LF:40157-LF:50123-LF:60951-LF: | :6P: | BaseplateSteel | Steel | :324T:326T:324TS:326TS: | :No Drip Pan:Standard Drip Pan: | 0 | Falk_T10_Grid | 99104527 | STL BASE,LF2.0,6P,320 | A100732 | 180 | 59 | LT027 | 0
| Price_BOM_L_Baseplates_42 | :15955-LF:15959-LF:20709-LF:20953-LF:25707-LF:25957-LF:30707-LF:40707-LF:40957-LF:50957-LF:20121-LF:25123-LF:30957-LF:30121-LF:30127-LF:30157-LF:40959-LF:40129-LF:4012A-LF:40157-LF:50123-LF:60951-LF: | :6P: | BaseplateSteel | Steel | :324T:326T:324TS:326TS: | :No Drip Pan:Standard Drip Pan: |  | Woods_Spacer | 98984162 | STL BASE,LF,6L,320,SPCR | A100733 | 180 | 61 | LT027 | 0
| Price_BOM_L_Baseplates_43 | :15955-LF:15959-LF:20709-LF:20953-LF:25707-LF:25957-LF:30707-LF:40707-LF:40957-LF:50957-LF:20121-LF:25123-LF:30957-LF:30121-LF:30127-LF:30157-LF:40959-LF:40129-LF:4012A-LF:40157-LF:50123-LF:60951-LF: | :6P: | BaseplateSteel | Steel | :324T:326T:324TS:326TS: | :No Drip Pan:Standard Drip Pan: |  | Falk_Spacer | 98984162 | STL BASE,LF,6L,320,SPCR | A100733 | 180 | 62 | LT027 | 0
| Price_BOM_L_Baseplates_44 | :15955-LF:15959-LF:20709-LF:20953-LF:25707-LF:25957-LF:30707-LF:40707-LF:40957-LF:50957-LF:20121-LF:25123-LF:30957-LF:30121-LF:30127-LF:30157-LF:40959-LF:40129-LF:4012A-LF:50123-LF: | :6P: | BaseplateSteel | Steel | :364T:365T:364TS:365TS: | :No Drip Pan:Standard Drip Pan: | 0 | Woods_Sureflex | 99104529 | STL BASE,LF2.0,6P,360 | A100732 | 195 | 64 | LT027 | 0
| Price_BOM_L_Baseplates_45 | :15955-LF:15959-LF:20709-LF:20953-LF:25707-LF:25957-LF:30707-LF:40707-LF:40957-LF:50957-LF:20121-LF:25123-LF:30957-LF:30121-LF:30127-LF:30157-LF:40959-LF:40129-LF:4012A-LF:50123-LF: | :6P: | BaseplateSteel | Steel | :364T:365T:364TS:365TS: | :No Drip Pan:Standard Drip Pan: | 0 | Falk_T10_Grid | 99104529 | STL BASE,LF2.0,6P,360 | A100732 | 195 | 65 | LT027 | 0
| Price_BOM_L_Baseplates_46 | :15955-LF:15959-LF:20709-LF:20953-LF:25707-LF:25957-LF:30707-LF:40707-LF:40957-LF:50957-LF:20121-LF:25123-LF:30957-LF:30121-LF:30127-LF:30157-LF:40959-LF:40129-LF:4012A-LF:50123-LF: | :6P: | BaseplateSteel | Steel | :364T:365T:364TS:365TS: | :No Drip Pan:Standard Drip Pan: |  | Woods_Spacer | 98984163 | STL BASE,LF,6L,360,SPCR | A100733 | 195 | 67 | LT027 | 0
| Price_BOM_L_Baseplates_47 | :15955-LF:15959-LF:20709-LF:20953-LF:25707-LF:25957-LF:30707-LF:40707-LF:40957-LF:50957-LF:20121-LF:25123-LF:30957-LF:30121-LF:30127-LF:30157-LF:40959-LF:40129-LF:4012A-LF:50123-LF: | :6P: | BaseplateSteel | Steel | :364T:365T:364TS:365TS: | :No Drip Pan:Standard Drip Pan: |  | Falk_Spacer | 98984163 | STL BASE,LF,6L,360,SPCR | A100733 | 195 | 68 | LT027 | 0
| Price_BOM_L_Baseplates_48 | :15955-LF:15959-LF:20709-LF:20953-LF:25707-LF:25957-LF:30707-LF:40707-LF:40957-LF:50957-LF:20121-LF:25123-LF:30957-LF:30121-LF:30127-LF:30157-LF:40959-LF:40129-LF:4012A-LF:40157-LF:50123-LF:60951-LF: | :6P: | BaseplateSteel | Steel | :404TS:405TS: | :No Drip Pan:Standard Drip Pan: | 0 | Woods_Sureflex | 96778089 | STL BASE,LF,6L,404TS/405TS,Woods | A100736 | 250 | 70 | LT084 | 56
| Price_BOM_L_Baseplates_49 | :15955-LF:15959-LF:20709-LF:20953-LF:25707-LF:25957-LF:30707-LF:40707-LF:40957-LF:50957-LF:20121-LF:25123-LF:30957-LF:30121-LF:30127-LF:30157-LF:40959-LF:40129-LF:4012A-LF:40157-LF:50123-LF:60951-LF: | :6P: | BaseplateSteel | Steel | :404TS:405TS: | :No Drip Pan:Standard Drip Pan: | 0 | Falk_T10_Grid | 99237941 | STL BASE,LF,6L,404TS/405TS,Falk | A100737 | 250 | 71 | LT084 | 56
| Price_BOM_L_Baseplates_50 | :15955-LF:15959-LF:20709-LF:20953-LF:25707-LF:25957-LF:30707-LF:40707-LF:40957-LF:50957-LF:20121-LF:25123-LF:30957-LF:30121-LF:30127-LF:30157-LF:40959-LF:40129-LF:4012A-LF:40157-LF:50123-LF:60951-LF: | :6P: | BaseplateSteel | Steel | :404TS:405TS: | :No Drip Pan:Standard Drip Pan: |  | Woods_Spacer | 96778091 | STL BASE,LF,6L,404TS/405TS,Woods Spcr | A100739 | 250 | 73 | LT084 | 56
| Price_BOM_L_Baseplates_51 | :15955-LF:15959-LF:20709-LF:20953-LF:25707-LF:25957-LF:30707-LF:40707-LF:40957-LF:50957-LF:20121-LF:25123-LF:30957-LF:30121-LF:30127-LF:30157-LF:40959-LF:40129-LF:4012A-LF:40157-LF:50123-LF:60951-LF: | :6P: | BaseplateSteel | Steel | :404TS:405TS: | :No Drip Pan:Standard Drip Pan: |  | Falk_Spacer | 96778092 | STL BASE,LF,6L,404TS/405TS,Falk Spcr | A100740 | 250 | 74 | LT084 | 56
| Price_BOM_L_Baseplates_52 | :15955-LF:15959-LF:20709-LF:20953-LF:25707-LF:25957-LF:30707-LF:40707-LF:40957-LF:50957-LF:20121-LF:25123-LF:30957-LF:30121-LF:30127-LF:30157-LF:40959-LF:40129-LF:4012A-LF:40157-LF:50123-LF:60951-LF: | :6P: | BaseplateSteel | Steel | :444TS:445TS: | :No Drip Pan:Standard Drip Pan: | 0 | Woods_Sureflex | 96778093 | STL BASE,LF,6L,444TS/445TS,Woods | A100742 | 275 | 76 | LT084 | 56
| Price_BOM_L_Baseplates_53 | :15955-LF:15959-LF:20709-LF:20953-LF:25707-LF:25957-LF:30707-LF:40707-LF:40957-LF:50957-LF:20121-LF:25123-LF:30957-LF:30121-LF:30127-LF:30157-LF:40959-LF:40129-LF:4012A-LF:40157-LF:50123-LF:60951-LF: | :6P: | BaseplateSteel | Steel | :444TS:445TS: | :No Drip Pan:Standard Drip Pan: | 0 | Falk_T10_Grid | 99237973 | STL BASE,LF,6L,444TS/445TS,Falk | A100743 | 275 | 77 | LT084 | 56
| Price_BOM_L_Baseplates_54 | :15955-LF:15959-LF:20709-LF:20953-LF:25707-LF:25957-LF:30707-LF:40707-LF:40957-LF:50957-LF:20121-LF:25123-LF:30957-LF:30121-LF:30127-LF:30157-LF:40959-LF:40129-LF:4012A-LF:40157-LF:50123-LF:60951-LF: | :6P: | BaseplateSteel | Steel | :444TS:445TS: | :No Drip Pan:Standard Drip Pan: |  | Woods_Spacer | 96778095 | STL BASE,LF,6L,444TS/445TS,Woods Spcr | A100745 | 275 | 79 | LT084 | 56
| Price_BOM_L_Baseplates_55 | :15955-LF:15959-LF:20709-LF:20953-LF:25707-LF:25957-LF:30707-LF:40707-LF:40957-LF:50957-LF:20121-LF:25123-LF:30957-LF:30121-LF:30127-LF:30157-LF:40959-LF:40129-LF:4012A-LF:40157-LF:50123-LF:60951-LF: | :6P: | BaseplateSteel | Steel | :444TS:445TS: | :No Drip Pan:Standard Drip Pan: |  | Falk_Spacer | 96778096 | STL BASE,LF,6L,444TS/445TS,Falk Spcr | A100746 | 275 | 80 | LT084 | 56
| Price_BOM_L_Baseplates_56 | :60123-LF: | :6P: | BaseplateSteel | Steel | :254T:256T:284T:286T:284TS:286TS: | :No Drip Pan:Standard Drip Pan: | 0 | Woods_Sureflex | 99104526 | STL BASE,LF2.0,6P,6012,250-280 | A100732 | 165 | 82 | LT027 | 0
| Price_BOM_L_Baseplates_57 | :60123-LF: | :6P: | BaseplateSteel | Steel | :254T:256T:284T:286T:284TS:286TS: | :No Drip Pan:Standard Drip Pan: | 0 | Falk_T10_Grid | 99104526 | STL BASE,LF2.0,6P,6012,250-280 | A100732 | 165 | 83 | LT027 | 0
| Price_BOM_L_Baseplates_58 | :60123-LF: | :6P: | BaseplateSteel | Steel | :254T:256T:284T:286T:284TS:286TS: | :No Drip Pan:Standard Drip Pan: |  | Woods_Spacer | 99053606 | STL BASE,LF,6L,6012,250-280,SPCR | A100733 | 165 | 85 | LT027 | 0
| Price_BOM_L_Baseplates_59 | :60123-LF: | :6P: | BaseplateSteel | Steel | :254T:256T:284T:286T:284TS:286TS: | :No Drip Pan:Standard Drip Pan: |  | Falk_Spacer | 99053606 | STL BASE,LF,6L,6012,250-280,SPCR | A100733 | 165 | 86 | LT027 | 0
| Price_BOM_L_Baseplates_60 | :60123-LF: | :6P: | BaseplateSteel | Steel | :324T:326T:324TS:326TS: | :No Drip Pan:Standard Drip Pan: | 0 | Woods_Sureflex | 99104528 | STL BASE,LF2.0,6P,6012,320 | A100732 | 180 | 88 | LT027 | 0
| Price_BOM_L_Baseplates_61 | :60123-LF: | :6P: | BaseplateSteel | Steel | :324T:326T:324TS:326TS: | :No Drip Pan:Standard Drip Pan: | 0 | Falk_T10_Grid | 99104528 | STL BASE,LF2.0,6P,6012,320 | A100732 | 180 | 89 | LT027 | 0
| Price_BOM_L_Baseplates_62 | :60123-LF: | :6P: | BaseplateSteel | Steel | :324T:326T:324TS:326TS: | :No Drip Pan:Standard Drip Pan: |  | Woods_Spacer | 99060687 | STL BASE,LF,6L,6012,320,SPCR | A100733 | 180 | 91 | LT027 | 0
| Price_BOM_L_Baseplates_63 | :60123-LF: | :6P: | BaseplateSteel | Steel | :324T:326T:324TS:326TS: | :No Drip Pan:Standard Drip Pan: |  | Falk_Spacer | 99060687 | STL BASE,LF,6L,6012,320,SPCR | A100733 | 180 | 92 | LT027 | 0
| Price_BOM_L_Baseplates_64 | :60123-LF: | :6P: | BaseplateSteel | Steel | :364T:365T:364TS:365TS: | :No Drip Pan:Standard Drip Pan: | 0 | Woods_Sureflex | 99104530 | STL BASE,LF2.0,6P,6012,360 | A100732 | 195 | 94 | LT027 | 0
| Price_BOM_L_Baseplates_65 | :60123-LF: | :6P: | BaseplateSteel | Steel | :364T:365T:364TS:365TS: | :No Drip Pan:Standard Drip Pan: | 0 | Falk_T10_Grid | 99104530 | STL BASE,LF2.0,6P,6012,360 | A100732 | 195 | 95 | LT027 | 0
| Price_BOM_L_Baseplates_66 | :60123-LF: | :6P: | BaseplateSteel | Steel | :364T:365T:364TS:365TS: | :No Drip Pan:Standard Drip Pan: |  | Woods_Spacer | 99060689 | STL BASE,LF,6L,6012,360,SPCR | A100733 | 195 | 97 | LT027 | 0
| Price_BOM_L_Baseplates_67 | :60123-LF: | :6P: | BaseplateSteel | Steel | :364T:365T:364TS:365TS: | :No Drip Pan:Standard Drip Pan: |  | Falk_Spacer | 99060689 | STL BASE,LF,6L,6012,360,SPCR | A100733 | 195 | 98 | LT027 | 0
| Price_BOM_L_Baseplates_68 | :40157-LF:50123-LF:50157-LF:60123-LF:60157-LF:80123-LF: | :82:8A:8P: | BaseplateSteel | Steel | :213T:215T: | :No Drip Pan:Standard Drip Pan: | 0 | Woods_Sureflex | 96778109 | STL BASE,LF,82,213T/215T,Woods | A100748 | 190 | 100 | LT027 | 0
| Price_BOM_L_Baseplates_69 | :40157-LF:50123-LF:50157-LF:60123-LF:60157-LF:80123-LF: | :82:8A:8P: | BaseplateSteel | Steel | :213T:215T: | :No Drip Pan:Standard Drip Pan: | 0 | Falk_T10_Grid | 96778110 | STL BASE,LF,82,213T/215T,Falk | A100749 | 190 | 101 | LT028 | 21
| Price_BOM_L_Baseplates_70 | :40157-LF:50123-LF:50157-LF:60123-LF:60157-LF:80123-LF: | :82:8A:8P: | BaseplateSteel | Steel | :213T:215T: | :No Drip Pan:Standard Drip Pan: |  | Woods_Spacer | 96778111 | STL BASE,LF,82,213T/215T,Woods Spcr | A100751 | 190 | 103 | LT084 | 56
| Price_BOM_L_Baseplates_71 | :40157-LF:50123-LF:50157-LF:60123-LF:60157-LF:80123-LF: | :82:8A:8P: | BaseplateSteel | Steel | :213T:215T: | :No Drip Pan:Standard Drip Pan: |  | Falk_Spacer | 96778112 | STL BASE,LF,82,213T/215T,Falk Spcr | A100752 | 190 | 104 | LT084 | 56
| Price_BOM_L_Baseplates_72 | :40157-LF:50123-LF:50157-LF:60123-LF:60157-LF:80123-LF: | :82:8A:8P: | BaseplateSteel | Steel | :254T:256T: | :No Drip Pan:Standard Drip Pan: | 0 | Woods_Sureflex | 96778113 | STL BASE,LF,82,254T/256T,Woods | A100754 | 190 | 106 | LT027 | 0
| Price_BOM_L_Baseplates_73 | :40157-LF:50123-LF:50157-LF:60123-LF:60157-LF:80123-LF: | :82:8A:8P: | BaseplateSteel | Steel | :254T:256T: | :No Drip Pan:Standard Drip Pan: | 0 | Falk_T10_Grid | 96778114 | STL BASE,LF,82,254T/256T,Falk | A100755 | 190 | 107 | LT028 | 21
| Price_BOM_L_Baseplates_74 | :40157-LF:50123-LF:50157-LF:60123-LF:60157-LF:80123-LF: | :82:8A:8P: | BaseplateSteel | Steel | :254T:256T: | :No Drip Pan:Standard Drip Pan: |  | Woods_Spacer | 96778115 | STL BASE,LF,82,254T/256T,Woods Spcr | A100757 | 190 | 109 | LT084 | 56
| Price_BOM_L_Baseplates_75 | :40157-LF:50123-LF:50157-LF:60123-LF:60157-LF:80123-LF: | :82:8A:8P: | BaseplateSteel | Steel | :254T:256T: | :No Drip Pan:Standard Drip Pan: |  | Falk_Spacer | 96778116 | STL BASE,LF,82,254T/256T,Falk Spcr | A100758 | 190 | 110 | LT084 | 56
| Price_BOM_L_Baseplates_76 | :40157-LF:50123-LF:50157-LF:60123-LF:60157-LF:80123-LF: | :82:8A:8P: | BaseplateSteel | Steel | :284T:286T: | :No Drip Pan:Standard Drip Pan: | 0 | Woods_Sureflex | 96778117 | STL BASE,LF,82,284T/286T,Woods | A100760 | 210 | 112 | LT027 | 0
| Price_BOM_L_Baseplates_77 | :40157-LF:50123-LF:50157-LF:60123-LF:60157-LF:80123-LF: | :82:8A:8P: | BaseplateSteel | Steel | :284T:286T: | :No Drip Pan:Standard Drip Pan: | 0 | Falk_T10_Grid | 96778118 | STL BASE,LF,82,284T/286T,Falk | A100761 | 210 | 113 | LT028 | 21
| Price_BOM_L_Baseplates_78 | :40157-LF:50123-LF:50157-LF:60123-LF:60157-LF:80123-LF: | :82:8A:8P: | BaseplateSteel | Steel | :284T:286T: | :No Drip Pan:Standard Drip Pan: |  | Woods_Spacer | 96778119 | STL BASE,LF,82,284T/286T,Woods Spcr | A100763 | 210 | 115 | LT084 | 56
| Price_BOM_L_Baseplates_79 | :40157-LF:50123-LF:50157-LF:60123-LF:60157-LF:80123-LF: | :82:8A:8P: | BaseplateSteel | Steel | :284T:286T: | :No Drip Pan:Standard Drip Pan: |  | Falk_Spacer | 96778120 | STL BASE,LF,82,284T/286T,Falk Spcr | A100764 | 210 | 116 | LT084 | 56
| Price_BOM_L_Baseplates_80 | :40157-LF:50123-LF:50157-LF:60123-LF:60157-LF:80123-LF: | :82:8A:8P: | BaseplateSteel | Steel | :284TS:286TS: | :No Drip Pan:Standard Drip Pan: | 0 | Woods_Sureflex | 96778121 | STL BASE,LF,82,284TS/286TS,Woods | A100766 | 210 | 118 | LT027 | 0
| Price_BOM_L_Baseplates_81 | :40157-LF:50123-LF:50157-LF:60123-LF:60157-LF:80123-LF: | :82:8A:8P: | BaseplateSteel | Steel | :284TS:286TS: | :No Drip Pan:Standard Drip Pan: | 0 | Falk_T10_Grid | 96778122 | STL BASE,LF,82,284TS/286TS,Falk | A100767 | 210 | 119 | LT028 | 21
| Price_BOM_L_Baseplates_82 | :40157-LF:50123-LF:50157-LF:60123-LF:60157-LF:80123-LF: | :82:8A:8P: | BaseplateSteel | Steel | :284TS:286TS: | :No Drip Pan:Standard Drip Pan: |  | Woods_Spacer | 96778123 | STL BASE,LF,82,284TS/286TS,Woods Spcr | A100769 | 210 | 121 | LT084 | 56
| Price_BOM_L_Baseplates_83 | :40157-LF:50123-LF:50157-LF:60123-LF:60157-LF:80123-LF: | :82:8A:8P: | BaseplateSteel | Steel | :284TS:286TS: | :No Drip Pan:Standard Drip Pan: |  | Falk_Spacer | 96778124 | STL BASE,LF,82,284TS/286TS,Falk Spcr | A100770 | 210 | 122 | LT084 | 56
| Price_BOM_L_Baseplates_84 | :40157-LF:50123-LF:50157-LF:60123-LF:60157-LF:80123-LF: | :82:8A:8P: | BaseplateSteel | Steel | :324T:326T: | :No Drip Pan:Standard Drip Pan: | 0 | Woods_Sureflex | 96778125 | STL BASE,LF,82,324T/326T,Woods | A100772 | 265 | 124 | LT027 | 0
| Price_BOM_L_Baseplates_85 | :40157-LF:50123-LF:50157-LF:60123-LF:60157-LF:80123-LF: | :82:8A:8P: | BaseplateSteel | Steel | :324T:326T: | :No Drip Pan:Standard Drip Pan: | 0 | Falk_T10_Grid | 96778126 | STL BASE,LF,82,324T/326T,Falk | A100773 | 265 | 125 | LT028 | 21
| Price_BOM_L_Baseplates_86 | :40157-LF:50123-LF:50157-LF:60123-LF:60157-LF:80123-LF: | :82:8A:8P: | BaseplateSteel | Steel | :324T:326T: | :No Drip Pan:Standard Drip Pan: |  | Woods_Spacer | 96778127 | STL BASE,LF,82,324T/326T,Woods Spcr | A100775 | 265 | 127 | LT084 | 56
| Price_BOM_L_Baseplates_87 | :40157-LF:50123-LF:50157-LF:60123-LF:60157-LF:80123-LF: | :82:8A:8P: | BaseplateSteel | Steel | :324T:326T: | :No Drip Pan:Standard Drip Pan: |  | Falk_Spacer | 96778128 | STL BASE,LF,82,324T/326T,Falk Spcr | A100776 | 265 | 128 | LT084 | 56
| Price_BOM_L_Baseplates_88 | :40157-LF:50123-LF:50157-LF:60123-LF:60157-LF:80123-LF: | :82:8A:8P: | BaseplateSteel | Steel | :324TS:326TS: | :No Drip Pan:Standard Drip Pan: | 0 | Woods_Sureflex | 96778129 | STL BASE,LF,82,324TS/326TS,Woods | A100778 | 265 | 130 | LT027 | 0
| Price_BOM_L_Baseplates_89 | :40157-LF:50123-LF:50157-LF:60123-LF:60157-LF:80123-LF: | :82:8A:8P: | BaseplateSteel | Steel | :324TS:326TS: | :No Drip Pan:Standard Drip Pan: | 0 | Falk_T10_Grid | 96778130 | STL BASE,LF,82,324TS/326TS,Falk | A100779 | 265 | 131 | LT028 | 21
| Price_BOM_L_Baseplates_90 | :40157-LF:50123-LF:50157-LF:60123-LF:60157-LF:80123-LF: | :82:8A:8P: | BaseplateSteel | Steel | :324TS:326TS: | :No Drip Pan:Standard Drip Pan: |  | Woods_Spacer | 96778131 | STL BASE,LF,82,324TS/326TS,Woods Spcr | A100781 | 265 | 133 | LT084 | 56
| Price_BOM_L_Baseplates_91 | :40157-LF:50123-LF:50157-LF:60123-LF:60157-LF:80123-LF: | :82:8A:8P: | BaseplateSteel | Steel | :324TS:326TS: | :No Drip Pan:Standard Drip Pan: |  | Falk_Spacer | 96778132 | STL BASE,LF,82,324TS/326TS,Falk Spcr | A100782 | 265 | 134 | LT084 | 56
| Price_BOM_L_Baseplates_92 | :40157-LF:50123-LF:50157-LF:60123-LF:60157-LF:80123-LF: | :82:8A:8P: | BaseplateSteel | Steel | :364T:365T: | :No Drip Pan:Standard Drip Pan: | 0 | Woods_Sureflex | 99230599 | STL BASE,LF,82,364T/365T,Woods | A100784 | 255 | 136 | LT028 | 21
| Price_BOM_L_Baseplates_93 | :40157-LF:50123-LF:50157-LF:60123-LF:60157-LF:80123-LF: | :82:8A:8P: | BaseplateSteel | Steel | :364T:365T: | :No Drip Pan:Standard Drip Pan: | 0 | Falk_T10_Grid | 99230599 | STL BASE,LF2.0,82,364-365,FALK | A100785 | 255 | 137 | LT028 | 21
| Price_BOM_L_Baseplates_94 | :40157-LF:50123-LF:50157-LF:60123-LF:60157-LF:80123-LF: | :82:8A:8P: | BaseplateSteel | Steel | :364T:365T: | :No Drip Pan:Standard Drip Pan: |  | Woods_Spacer | 96778135 | STL BASE,LF,82,364T/365T,Woods Spcr | A100787 | 265 | 139 | LT084 | 56
| Price_BOM_L_Baseplates_95 | :40157-LF:50123-LF:50157-LF:60123-LF:60157-LF:80123-LF: | :82:8A:8P: | BaseplateSteel | Steel | :364T:365T: | :No Drip Pan:Standard Drip Pan: |  | Falk_Spacer | 99230601 | STL BASE,LF2.0,82,364-365,FALK SPCR | A100788 | 274 | 140 | LT084 | 56
| Price_BOM_L_Baseplates_96 | :40157-LF:50123-LF:50157-LF:60123-LF:60157-LF:80123-LF: | :82:8A:8P: | BaseplateSteel | Steel | :364TS:365TS: | :No Drip Pan:Standard Drip Pan: | 0 | Falk_T10_Grid | 99230599 | STL BASE,LF2.0,82,364-365 FALK | A100790 | 255 | 142 | LT028 | 21
| Price_BOM_L_Baseplates_97 | :40157-LF:50123-LF:50157-LF:60123-LF:60157-LF:80123-LF: | :82:8A:8P: | BaseplateSteel | Steel | :364TS:365TS: | :No Drip Pan:Standard Drip Pan: |  | Woods_Spacer | 96778138 | STL BASE,LF,82,364TS/365TS,Woods Spcr | A100792 | 265 | 144 | LT084 | 56
| Price_BOM_L_Baseplates_98 | :40157-LF:50123-LF:50157-LF:60123-LF:60157-LF:80123-LF: | :82:8A:8P: | BaseplateSteel | Steel | :364TS:365TS: | :No Drip Pan:Standard Drip Pan: |  | Falk_Spacer | 99230601 | STL BASE,LF2.0,82,364-365,FALK SPCR | A100793 | 274 | 145 | LT084 | 56
| Price_BOM_L_Baseplates_99 | :40157-LF:50123-LF:50157-LF:60123-LF:60157-LF:80123-LF: | :82:8A:8P: | BaseplateSteel | Steel | :404T:405T: | :No Drip Pan:Standard Drip Pan: | 0 | Woods_Sureflex | 96778140 | STL BASE,LF,82,404T/405T,Woods | A100795 | 300 | 147 | LT027 | 0
| Price_BOM_L_Baseplates_100 | :40157-LF:50123-LF:50157-LF:60123-LF:60157-LF:80123-LF: | :82:8A:8P: | BaseplateSteel | Steel | :404T:405T: | :No Drip Pan:Standard Drip Pan: | 0 | Falk_T10_Grid | 99230600 | STL BASE,LF2.0,82,404-405,FALK | A100796 | 255 | 148 | LT028 | 21
| Price_BOM_L_Baseplates_101 | :40157-LF:50123-LF:50157-LF:60123-LF:60157-LF:80123-LF: | :82:8A:8P: | BaseplateSteel | Steel | :404T:405T: | :No Drip Pan:Standard Drip Pan: |  | Woods_Spacer | 96778142 | STL BASE,LF,82,404T/405T,Woods Spcr | A100798 | 300 | 150 | LT084 | 56
| Price_BOM_L_Baseplates_102 | :40157-LF:50123-LF:50157-LF:60123-LF:60157-LF:80123-LF: | :82:8A:8P: | BaseplateSteel | Steel | :404T:405T: | :No Drip Pan:Standard Drip Pan: |  | Falk_Spacer | 99230613 | STL BASE,LF2.0,82,404-405,FALK,SPCR | A100799 | 275 | 151 | LT084 | 56
| Price_BOM_L_Baseplates_103 | :40157-LF:50123-LF:50157-LF:60123-LF:60157-LF:80123-LF: | :82:8A:8P: | BaseplateSteel | Steel | :404TS:405TS: | :No Drip Pan:Standard Drip Pan: | 0 | Falk_T10_Grid | 99230600 | STL BASE,LF2.0,82,404-405,FALK | A100801 | 255 | 153 | LT028 | 21
| Price_BOM_L_Baseplates_104 | :40157-LF:50123-LF:50157-LF:60123-LF:60157-LF:80123-LF: | :82:8A:8P: | BaseplateSteel | Steel | :404TS:405TS: | :No Drip Pan:Standard Drip Pan: |  | Woods_Spacer | 96778145 | STL BASE,LF,82,404TS/405TS,Woods Spcr | A100803 | 300 | 155 | LT084 | 56
| Price_BOM_L_Baseplates_105 | :40157-LF:50123-LF:50157-LF:60123-LF:60157-LF:80123-LF: | :82:8A:8P: | BaseplateSteel | Steel | :404TS:405TS: | :No Drip Pan:Standard Drip Pan: |  | Falk_Spacer | 99230613 | STL BASE,LF2.0,82,404-405,FALK SPCR | A100804 | 275 | 156 | LT084 | 56
| Price_BOM_L_Baseplates_106 | :40157-LF:50123-LF:50157-LF:60123-LF:60157-LF:80123-LF: | :82:8A:8P: | BaseplateSteel | Steel | :444T:445T: | :No Drip Pan:Standard Drip Pan: | 0 | Falk_T10_Grid | 96778147 | STL BASE,LF,82,444T/445T,Falk | A100806 | 350 | 158 | LT084 | 56
| Price_BOM_L_Baseplates_107 | :40157-LF:50123-LF:50157-LF:60123-LF:60157-LF:80123-LF: | :82:8A:8P: | BaseplateSteel | Steel | :444T:445T: | :No Drip Pan:Standard Drip Pan: |  | Woods_Spacer | 96778148 | STL BASE,LF,82,444T/445T,Woods Spcr | A100808 | 350 | 160 | LT085 | 70
| Price_BOM_L_Baseplates_108 | :40157-LF:50123-LF:50157-LF:60123-LF:60157-LF:80123-LF: | :82:8A:8P: | BaseplateSteel | Steel | :444T:445T: | :No Drip Pan:Standard Drip Pan: |  | Falk_Spacer | 96778149 | STL BASE,LF,82,444T/445T,Falk Spcr | A100809 | 350 | 161 | LT085 | 70
| Price_BOM_L_Baseplates_109 | :40157-LF:50123-LF:50157-LF:60123-LF:60157-LF:80123-LF: | :82:8A:8P: | BaseplateSteel | Steel | :444TS:445TS: | :No Drip Pan:Standard Drip Pan: | 0 | Falk_T10_Grid | 96778150 | STL BASE,LF,82,444TS/445TS,Falk | A100811 | 350 | 163 | LT084 | 56
| Price_BOM_L_Baseplates_110 | :40157-LF:50123-LF:50157-LF:60123-LF:60157-LF:80123-LF: | :82:8A:8P: | BaseplateSteel | Steel | :444TS:445TS: | :No Drip Pan:Standard Drip Pan: |  | Woods_Spacer | 96778151 | STL BASE,LF,82,444TS/445TS,Woods Spcr | A100813 | 350 | 165 | LT085 | 70
| Price_BOM_L_Baseplates_111 | :40157-LF:50123-LF:50157-LF:60123-LF:60157-LF:80123-LF: | :82:8A:8P: | BaseplateSteel | Steel | :444TS:445TS: | :No Drip Pan:Standard Drip Pan: |  | Falk_Spacer | 96778152 | STL BASE,LF,82,444TS/445TS,Falk Spcr | A100814 | 350 | 166 | LT085 | 70
| Price_BOM_L_Baseplates_112 | :80155-LF: | :82:8A:8P: | BaseplateSteel | Steel | :284T:286T: | :No Drip Pan:Standard Drip Pan: | 0 | Woods_Sureflex | 96778153 | STL BASE,LF,82,284T/286T,Woods | A100816 | 210 | 168 | LT027 | 0
| Price_BOM_L_Baseplates_113 | :80155-LF: | :82:8A:8P: | BaseplateSteel | Steel | :284T:286T: | :No Drip Pan:Standard Drip Pan: | 0 | Falk_T10_Grid | 96778154 | STL BASE,LF,82,284T/286T,Falk | A100817 | 210 | 169 | LT028 | 21
| Price_BOM_L_Baseplates_114 | :80155-LF: | :82:8A:8P: | BaseplateSteel | Steel | :284T:286T: | :No Drip Pan:Standard Drip Pan: |  | Woods_Spacer | RTF | STL BASE,LF,82,284T/286T,Woods Spcr | A100819 | 210 | 171 | LT084 | 56
| Price_BOM_L_Baseplates_115 | :80155-LF: | :82:8A:8P: | BaseplateSteel | Steel | :284T:286T: | :No Drip Pan:Standard Drip Pan: |  | Falk_Spacer | RTF | STL BASE,LF,82,284T/286T,Falk Spcr | A100820 | 210 | 172 | LT084 | 56
| Price_BOM_L_Baseplates_116 | :80155-LF: | :82:8A:8P: | BaseplateSteel | Steel | :324T:326T: | :No Drip Pan:Standard Drip Pan: | 0 | Woods_Sureflex | 96778157 | STL BASE,LF,82,324T/326T,Woods | A100822 | 265 | 174 | LT027 | 0
| Price_BOM_L_Baseplates_117 | :80155-LF: | :82:8A:8P: | BaseplateSteel | Steel | :324T:326T: | :No Drip Pan:Standard Drip Pan: | 0 | Falk_T10_Grid | 96778158 | STL BASE,LF,82,324T/326T,Falk | A100823 | 265 | 175 | LT028 | 21
| Price_BOM_L_Baseplates_118 | :80155-LF: | :82:8A:8P: | BaseplateSteel | Steel | :324T:326T: | :No Drip Pan:Standard Drip Pan: |  | Woods_Spacer | RTF | STL BASE,LF,82,324T/326T,Woods Spcr | A100825 | 265 | 177 | LT084 | 56
| Price_BOM_L_Baseplates_119 | :80155-LF: | :82:8A:8P: | BaseplateSteel | Steel | :324T:326T: | :No Drip Pan:Standard Drip Pan: |  | Falk_Spacer | RTF | STL BASE,LF,82,324T/326T,Falk Spcr | A100826 | 265 | 178 | LT084 | 56
| Price_BOM_L_Baseplates_120 | :80155-LF: | :82:8A:8P: | BaseplateSteel | Steel | :364T:365T: | :No Drip Pan:Standard Drip Pan: | 0 | Woods_Sureflex | 96778161 | STL BASE,LF,82,364T/365T,Woods | A100828 | 265 | 180 | LT027 | 0
| Price_BOM_L_Baseplates_121 | :80155-LF: | :82:8A:8P: | BaseplateSteel | Steel | :364T:365T: | :No Drip Pan:Standard Drip Pan: | 0 | Falk_T10_Grid | 96778162 | STL BASE,LF,82,364T/365T,Falk | A100829 | 265 | 181 | LT028 | 21
| Price_BOM_L_Baseplates_122 | :80155-LF: | :82:8A:8P: | BaseplateSteel | Steel | :364T:365T: | :No Drip Pan:Standard Drip Pan: |  | Woods_Spacer | RTF | STL BASE,LF,82,364T/365T,Woods Spcr | A100831 | 265 | 183 | LT084 | 56
| Price_BOM_L_Baseplates_123 | :80155-LF: | :82:8A:8P: | BaseplateSteel | Steel | :364T:365T: | :No Drip Pan:Standard Drip Pan: |  | Falk_Spacer | RTF | STL BASE,LF,82,364T/365T,Falk Spcr | A100832 | 265 | 184 | LT084 | 56
| Price_BOM_L_Baseplates_124 | :80155-LF: | :82:8A:8P: | BaseplateSteel | Steel | :404T:405T: | :No Drip Pan:Standard Drip Pan: | 0 | Woods_Sureflex | 96778165 | STL BASE,LF,82,404T/405T,Woods | A100834 | 300 | 186 | LT027 | 0
| Price_BOM_L_Baseplates_125 | :80155-LF: | :82:8A:8P: | BaseplateSteel | Steel | :404T:405T: | :No Drip Pan:Standard Drip Pan: | 0 | Falk_T10_Grid | 96778166 | STL BASE,LF,82,404T/405T,Falk | A100835 | 300 | 187 | LT028 | 21
| Price_BOM_L_Baseplates_126 | :80155-LF: | :82:8A:8P: | BaseplateSteel | Steel | :404T:405T: | :No Drip Pan:Standard Drip Pan: |  | Woods_Spacer | RTF | STL BASE,LF,82,404T/405T,Woods Spcr | A100837 | 300 | 189 | LT084 | 56
| Price_BOM_L_Baseplates_127 | :80155-LF: | :82:8A:8P: | BaseplateSteel | Steel | :404T:405T: | :No Drip Pan:Standard Drip Pan: |  | Falk_Spacer | RTF | STL BASE,LF,82,404T/405T,Falk Spcr | A100838 | 300 | 190 | LT084 | 56
| Price_BOM_L_Baseplates_128 | :60157-LF: | :9P:9Q: | BaseplateSteel | Steel | :404T:405T: | :No Drip Pan:Standard Drip Pan: | 0 | Woods_Sureflex | 96778169 | STL BASE,LF,9P,404T/405T,Woods | A100840 | 350 | 192 | LT084 | 56
| Price_BOM_L_Baseplates_129 | :60157-LF: | :9P:9Q: | BaseplateSteel | Steel | :404T:405T: | :No Drip Pan:Standard Drip Pan: | 0 | Falk_T10_Grid | 96778170 | STL BASE,LF,9P,404T/405T,Falk | A100841 | 350 | 193 | LT084 | 56
| Price_BOM_L_Baseplates_130 | :60157-LF: | :9P:9Q: | BaseplateSteel | Steel | :404T:405T: | :No Drip Pan:Standard Drip Pan: |  | Woods_Spacer | 96778171 | STL BASE,LF,9P,404T/405T,Woods Spcr | A100843 | 350 | 195 | LT084 | 56
| Price_BOM_L_Baseplates_131 | :60157-LF: | :9P:9Q: | BaseplateSteel | Steel | :404T:405T: | :No Drip Pan:Standard Drip Pan: |  | Falk_Spacer | 96778172 | STL BASE,LF,9P,404T/405T,Falk Spcr | A100844 | 350 | 196 | LT084 | 56
| Price_BOM_L_Baseplates_132 | :60157-LF: | :9P:9Q: | BaseplateSteel | Steel | :444T:445T: | :No Drip Pan:Standard Drip Pan: | 0 | Woods_Sureflex | 96778173 | STL BASE,LF,9P,444T/445T,Woods | A100846 | 380 | 198 | LT084 | 56
| Price_BOM_L_Baseplates_133 | :60157-LF: | :9P:9Q: | BaseplateSteel | Steel | :444T:445T: | :No Drip Pan:Standard Drip Pan: | 0 | Falk_T10_Grid | 96778174 | STL BASE,LF,9P,444T/445T,Falk | A100847 | 380 | 199 | LT084 | 56
| Price_BOM_L_Baseplates_134 | :60157-LF: | :9P:9Q: | BaseplateSteel | Steel | :444T:445T: | :No Drip Pan:Standard Drip Pan: |  | Woods_Spacer | 96778175 | STL BASE,LF,9P,444T/445T,Woods Spcr | A100849 | 380 | 201 | LT084 | 56
| Price_BOM_L_Baseplates_135 | :60157-LF: | :9P:9Q: | BaseplateSteel | Steel | :444T:445T: | :No Drip Pan:Standard Drip Pan: |  | Falk_Spacer | 96778176 | STL BASE,LF,9P,444T/445T,Falk Spcr | A100850 | 380 | 202 | LT084 | 56
| Price_BOM_L_Baseplates_136 | :60157-LF: | :9P:9Q: | BaseplateSteel | Steel | :444TS:445TS: | :No Drip Pan:Standard Drip Pan: | 0 | Woods_Sureflex | 96778177 | STL BASE,LF,9P,444TS/445TS,Woods | A100852 | 380 | 204 | LT084 | 56
| Price_BOM_L_Baseplates_137 | :60157-LF: | :9P:9Q: | BaseplateSteel | Steel | :444TS:445TS: | :No Drip Pan:Standard Drip Pan: | 0 | Falk_T10_Grid | 96778178 | STL BASE,LF,9P,444TS/445TS,Falk | A100853 | 380 | 205 | LT084 | 56
| Price_BOM_L_Baseplates_138 | :60157-LF: | :9P:9Q: | BaseplateSteel | Steel | :444TS:445TS: | :No Drip Pan:Standard Drip Pan: |  | Woods_Spacer | 96778179 | STL BASE,LF,9P,444TS/445TS,Woods Spcr | A100855 | 380 | 207 | LT084 | 56
| Price_BOM_L_Baseplates_139 | :60157-LF: | :9P:9Q: | BaseplateSteel | Steel | :444TS:445TS: | :No Drip Pan:Standard Drip Pan: |  | Falk_Spacer | 96778180 | STL BASE,LF,9P,444TS/445TS,Falk Spcr | A100856 | 380 | 208 | LT084 | 56
| Price_BOM_L_Baseplates_140 | :60157-LF: | :9P:9Q: | BaseplateSteel | Steel | :447T: | :No Drip Pan:Standard Drip Pan: | 0 | Woods_Sureflex | 96778181 | STL BASE,LF,9P,447T,Woods | A100858 | 380 | 210 | LT084 | 56
| Price_BOM_L_Baseplates_141 | :60157-LF: | :9P:9Q: | BaseplateSteel | Steel | :447T: | :No Drip Pan:Standard Drip Pan: | 0 | Falk_T10_Grid | 96778182 | STL BASE,LF,9P,447T,Falk | A100859 | 380 | 211 | LT084 | 56
| Price_BOM_L_Baseplates_142 | :60157-LF: | :9P:9Q: | BaseplateSteel | Steel | :447T: | :No Drip Pan:Standard Drip Pan: |  | Woods_Spacer | 96778183 | STL BASE,LF,9P,447T,Woods Spcr | A100861 | 380 | 213 | LT084 | 56
| Price_BOM_L_Baseplates_143 | :60157-LF: | :9P:9Q: | BaseplateSteel | Steel | :447T: | :No Drip Pan:Standard Drip Pan: |  | Falk_Spacer | 96778184 | STL BASE,LF,9P,447T,Falk Spcr | A100862 | 380 | 214 | LT084 | 56
| Price_BOM_L_Baseplates_144 | :80155-LF: | :9P:9Q: | BaseplateSteel | Steel | :364T:365T: | :No Drip Pan:Standard Drip Pan:Extended Drip Pan: | 0 | Woods_Sureflex | 96778185 | STL BASE,LF,9P,364T/365T,Woods | A100864 | 350 | 216 | LT084 | 56
| Price_BOM_L_Baseplates_145 | :80155-LF: | :9P:9Q: | BaseplateSteel | Steel | :364T:365T: | :No Drip Pan:Standard Drip Pan:Extended Drip Pan: | 0 | Falk_T10_Grid | 96778186 | STL BASE,LF,9P,364T/365T,Falk | A100865 | 350 | 217 | LT084 | 56
| Price_BOM_L_Baseplates_146 | :80155-LF: | :9P:9Q: | BaseplateSteel | Steel | :364T:365T: | :No Drip Pan:Standard Drip Pan:Extended Drip Pan: |  | Woods_Spacer | 96778187 | STL BASE,LF,9P,364T/365T,Woods Spcr | A100867 | 350 | 219 | LT085 | 70
| Price_BOM_L_Baseplates_147 | :80155-LF: | :9P:9Q: | BaseplateSteel | Steel | :364T:365T: | :No Drip Pan:Standard Drip Pan:Extended Drip Pan: |  | Falk_Spacer | 96778188 | STL BASE,LF,9P,364T/365T,Falk Spcr | A100868 | 350 | 220 | LT085 | 70
| Price_BOM_L_Baseplates_148 | :80155-LF: | :9P:9Q: | BaseplateSteel | Steel | :404T:405T: | :No Drip Pan:Standard Drip Pan:Extended Drip Pan: | 0 | Woods_Sureflex | 96778169 | STL BASE,LF,9P,404T/405T,Woods | A100870 | 350 | 222 | LT084 | 56
| Price_BOM_L_Baseplates_149 | :80155-LF: | :9P:9Q: | BaseplateSteel | Steel | :404T:405T: | :No Drip Pan:Standard Drip Pan:Extended Drip Pan: | 0 | Falk_T10_Grid | 96778170 | STL BASE,LF,9P,404T/405T,Falk | A100871 | 350 | 223 | LT084 | 56
| Price_BOM_L_Baseplates_150 | :80155-LF: | :9P:9Q: | BaseplateSteel | Steel | :404T:405T: | :No Drip Pan:Standard Drip Pan:Extended Drip Pan: |  | Woods_Spacer | 96778171 | STL BASE,LF,9P,404T/405T,Woods Spcr | A100873 | 350 | 225 | LT085 | 70
| Price_BOM_L_Baseplates_151 | :80155-LF: | :9P:9Q: | BaseplateSteel | Steel | :404T:405T: | :No Drip Pan:Standard Drip Pan:Extended Drip Pan: |  | Falk_Spacer | 96778172 | STL BASE,LF,9P,404T/405T,Falk Spcr | A100874 | 350 | 226 | LT085 | 70
| Price_BOM_L_Baseplates_152 | :80155-LF: | :9P:9Q: | BaseplateSteel | Steel | :444T:445T: | :No Drip Pan:Standard Drip Pan:Extended Drip Pan: | 0 | Woods_Sureflex | 96778173 | STL BASE,LF,9P,444T/445T,Woods | A100876 | 380 | 228 | LT084 | 56
| Price_BOM_L_Baseplates_153 | :80155-LF: | :9P:9Q: | BaseplateSteel | Steel | :444T:445T: | :No Drip Pan:Standard Drip Pan:Extended Drip Pan: | 0 | Falk_T10_Grid | 96778173 | STL BASE,LF,9P,444T/445T,Falk | A100877 | 380 | 229 | LT084 | 56
| Price_BOM_L_Baseplates_154 | :80155-LF: | :9P:9Q: | BaseplateSteel | Steel | :444T:445T: | :No Drip Pan:Standard Drip Pan:Extended Drip Pan: |  | Woods_Spacer | 96778175 | STL BASE,LF,9P,444T/445T,Woods Spcr | A100879 | 380 | 231 | LT085 | 70
| Price_BOM_L_Baseplates_155 | :80155-LF: | :9P:9Q: | BaseplateSteel | Steel | :444T:445T: | :No Drip Pan:Standard Drip Pan:Extended Drip Pan: |  | Falk_Spacer | 96778176 | STL BASE,LF,9P,444T/445T,Falk Spcr | A100880 | 380 | 232 | LT085 | 70
| Price_BOM_L_Baseplates_156 | :80155-LF: | :9P:9Q: | BaseplateSteel | Steel | :444TS:445TS: | :No Drip Pan:Standard Drip Pan:Extended Drip Pan: | 0 | Woods_Sureflex | 96778177 | STL BASE,LF,9P,444TS/445TS,Woods | A100882 | 380 | 234 | LT084 | 56
| Price_BOM_L_Baseplates_157 | :80155-LF: | :9P:9Q: | BaseplateSteel | Steel | :444TS:445TS: | :No Drip Pan:Standard Drip Pan:Extended Drip Pan: | 0 | Falk_T10_Grid | 96778178 | STL BASE,LF,9P,444TS/445TS,Falk | A100883 | 380 | 235 | LT084 | 56
| Price_BOM_L_Baseplates_158 | :80155-LF: | :9P:9Q: | BaseplateSteel | Steel | :444TS:445TS: | :No Drip Pan:Standard Drip Pan:Extended Drip Pan: |  | Woods_Spacer | 96778179 | STL BASE,LF,9P,444TS/445TS,Woods Spcr | A100885 | 380 | 237 | LT085 | 70
| Price_BOM_L_Baseplates_159 | :80155-LF: | :9P:9Q: | BaseplateSteel | Steel | :444TS:445TS: | :No Drip Pan:Standard Drip Pan:Extended Drip Pan: |  | Falk_Spacer | 96778180 | STL BASE,LF,9P,444TS/445TS,Falk Spcr | A100886 | 380 | 238 | LT085 | 70
| Price_BOM_L_Baseplates_160 | :80155-LF: | :9P:9Q: | BaseplateSteel | Steel | :447T: | :No Drip Pan:Standard Drip Pan:Extended Drip Pan: | 0 | Woods_Sureflex | 96778181 | STL BASE,LF,9P,447T,Woods | A100888 | 380 | 240 | LT084 | 56
| Price_BOM_L_Baseplates_161 | :80155-LF: | :9P:9Q: | BaseplateSteel | Steel | :447T: | :No Drip Pan:Standard Drip Pan:Extended Drip Pan: | 0 | Falk_T10_Grid | 96778182 | STL BASE,LF,9P,447T,Falk | A100889 | 380 | 241 | LT084 | 56
| Price_BOM_L_Baseplates_162 | :80155-LF: | :9P:9Q: | BaseplateSteel | Steel | :447T: | :No Drip Pan:Standard Drip Pan:Extended Drip Pan: |  | Woods_Spacer | 96778183 | STL BASE,LF,9P,447T,Woods Spcr | A100891 | 380 | 243 | LT085 | 70
| Price_BOM_L_Baseplates_163 | :80155-LF: | :9P:9Q: | BaseplateSteel | Steel | :447T: | :No Drip Pan:Standard Drip Pan:Extended Drip Pan: |  | Falk_Spacer | 96778184 | STL BASE,LF,9P,447T,Falk Spcr | A100892 | 380 | 244 | LT085 | 70
| Price_BOM_L_Baseplates_164 | :10153-LF: | :93: | BaseplateSteel | Steel | :364T:365T: | :No Drip Pan:Standard Drip Pan:Extended Drip Pan: | 0 | Woods_Sureflex | 96778205 | STL BASE,LF,93 1015,364T/365T,Woods | A100894 | 350 | 246 | LT084 | 56
| Price_BOM_L_Baseplates_165 | :10153-LF: | :93: | BaseplateSteel | Steel | :364T:365T: | :No Drip Pan:Standard Drip Pan:Extended Drip Pan: | 0 | Falk_T10_Grid | 96778206 | STL BASE,LF,93 1015,364T/365T,Falk | A100895 | 350 | 247 | LT084 | 56
| Price_BOM_L_Baseplates_166 | :10153-LF: | :93: | BaseplateSteel | Steel | :364T:365T: | :No Drip Pan:Standard Drip Pan:Extended Drip Pan: |  | Woods_Spacer | 96778207 | STL BASE,LF,93 1015,364T/365T,Woods Spcr | A100897 | 350 | 249 | LT084 | 56
| Price_BOM_L_Baseplates_167 | :10153-LF: | :93: | BaseplateSteel | Steel | :364T:365T: | :No Drip Pan:Standard Drip Pan:Extended Drip Pan: |  | Falk_Spacer | 96778208 | STL BASE,LF,93 1015,364T/365T,Falk Spcr | A100898 | 350 | 250 | LT084 | 56
| Price_BOM_L_Baseplates_168 | :10153-LF: | :93: | BaseplateSteel | Steel | :404T:405T: | :No Drip Pan:Standard Drip Pan:Extended Drip Pan: | 0 | Woods_Sureflex | 96778209 | STL BASE,LF,93 1015,404T/405T,Woods | A100900 | 380 | 252 | LT084 | 56
| Price_BOM_L_Baseplates_169 | :10153-LF: | :93: | BaseplateSteel | Steel | :404T:405T: | :No Drip Pan:Standard Drip Pan:Extended Drip Pan: | 0 | Falk_T10_Grid | 96778210 | STL BASE,LF,93 1015,404T/405T,Falk | A100901 | 380 | 253 | LT084 | 56
| Price_BOM_L_Baseplates_170 | :10153-LF: | :93: | BaseplateSteel | Steel | :404T:405T: | :No Drip Pan:Standard Drip Pan:Extended Drip Pan: |  | Woods_Spacer | 96778211 | STL BASE,LF,93 1015,404T/405T,Woods Spcr | A100903 | 380 | 255 | LT084 | 56
| Price_BOM_L_Baseplates_171 | :10153-LF: | :93: | BaseplateSteel | Steel | :404T:405T: | :No Drip Pan:Standard Drip Pan:Extended Drip Pan: |  | Falk_Spacer | 96778212 | STL BASE,LF,93 1015,404T/405T,Falk Spcr | A100904 | 380 | 256 | LT084 | 56
| Price_BOM_L_Baseplates_172 | :10153-LF: | :93: | BaseplateSteel | Steel | :444T:445T: | :No Drip Pan:Standard Drip Pan:Extended Drip Pan: | 0 | Woods_Sureflex | 96778213 | STL BASE,LF,93 1015,444T/445T,Woods | A100906 | 430 | 258 | LT084 | 56
| Price_BOM_L_Baseplates_173 | :10153-LF: | :93: | BaseplateSteel | Steel | :444T:445T: | :No Drip Pan:Standard Drip Pan:Extended Drip Pan: | 0 | Falk_T10_Grid | 96778214 | STL BASE,LF,93 1015,444T/445T,Falk | A100907 | 430 | 259 | LT084 | 56
| Price_BOM_L_Baseplates_174 | :10153-LF: | :93: | BaseplateSteel | Steel | :444T:445T: | :No Drip Pan:Standard Drip Pan:Extended Drip Pan: |  | Woods_Spacer | 96778215 | STL BASE,LF,93 1015,444T/445T,Woods Spcr | A100909 | 430 | 261 | LT084 | 56
| Price_BOM_L_Baseplates_175 | :10153-LF: | :93: | BaseplateSteel | Steel | :444T:445T: | :No Drip Pan:Standard Drip Pan:Extended Drip Pan: |  | Falk_Spacer | 96778216 | STL BASE,LF,93 1015,444T/445T,Falk Spcr | A100910 | 430 | 262 | LT084 | 56
| Price_BOM_L_Baseplates_176 | :10153-LF: | :93: | BaseplateSteel | Steel | :444TS:445TS: | :No Drip Pan:Standard Drip Pan:Extended Drip Pan: | 0 | Woods_Sureflex | 96778217 | STL BASE,LF,93 1015,444TS/445TS,Woods | A100912 | 430 | 264 | LT084 | 56
| Price_BOM_L_Baseplates_177 | :10153-LF: | :93: | BaseplateSteel | Steel | :444TS:445TS: | :No Drip Pan:Standard Drip Pan:Extended Drip Pan: | 0 | Falk_T10_Grid | 96778218 | STL BASE,LF,93 1015,444TS/445TS,Falk | A100913 | 430 | 265 | LT084 | 56
| Price_BOM_L_Baseplates_178 | :10153-LF: | :93: | BaseplateSteel | Steel | :444TS:445TS: | :No Drip Pan:Standard Drip Pan:Extended Drip Pan: |  | Woods_Spacer | 96778219 | STL BASE,LF,93 1015,444TS/445TS,Woods Spcr | A100915 | 430 | 267 | LT084 | 56
| Price_BOM_L_Baseplates_179 | :10153-LF: | :93: | BaseplateSteel | Steel | :444TS:445TS: | :No Drip Pan:Standard Drip Pan:Extended Drip Pan: |  | Falk_Spacer | 96778220 | STL BASE,LF,93 1015,444TS/445TS,Falk Spcr | A100916 | 430 | 268 | LT084 | 56
| Price_BOM_L_Baseplates_180 | :10153-LF: | :93: | BaseplateSteel | Steel | :447T: | :No Drip Pan:Standard Drip Pan:Extended Drip Pan: | 0 | Woods_Sureflex | 96778221 | STL BASE,LF,93 1015,447T,Woods | A100918 | 520 | 270 | LT084 | 56
| Price_BOM_L_Baseplates_181 | :10153-LF: | :93: | BaseplateSteel | Steel | :447T: | :No Drip Pan:Standard Drip Pan:Extended Drip Pan: | 0 | Falk_T10_Grid | 96778222 | STL BASE,LF,93 1015,447T,Falk | A100919 | 520 | 271 | LT084 | 56
| Price_BOM_L_Baseplates_182 | :10153-LF: | :93: | BaseplateSteel | Steel | :447T: | :No Drip Pan:Standard Drip Pan:Extended Drip Pan: |  | Woods_Spacer | 96778223 | STL BASE,LF,93 1015,447T,Woods Spcr | A100921 | 520 | 273 | LT084 | 56
| Price_BOM_L_Baseplates_183 | :10153-LF: | :93: | BaseplateSteel | Steel | :447T: | :No Drip Pan:Standard Drip Pan:Extended Drip Pan: |  | Falk_Spacer | 96778224 | STL BASE,LF,93 1015,447T,Falk Spcr | A100922 | 520 | 274 | LT084 | 56
| Price_BOM_L_Baseplates_184 | :10707-LF:12709-LF:15705-LF:20709-LF:25707-LF:30707-LF: | :3P:3N:3M: | BaseplateSteel | Steel | :143T:145T: | Extended Drip Pan | 0 | Woods_Sureflex | RTF |  | A100924 | 120 | 276 | LT084 | 56
| Price_BOM_L_Baseplates_185 | :10707-LF:12709-LF:15705-LF:20709-LF:25707-LF:30707-LF: | :3P:3N:3M: | BaseplateSteel | Steel | :143T:145T: | Extended Drip Pan | 0 | Falk_T10_Grid | RTF |  | A100925 | 120 | 277 | LT084 | 56
| Price_BOM_L_Baseplates_186 | :10707-LF:12709-LF:15705-LF:20709-LF:25707-LF:30707-LF: | :3P:3N:3M: | BaseplateSteel | Steel | :143T:145T: | Extended Drip Pan |  | Woods_Spacer | RTF |  | A100927 | 120 | 279 | LT084 | 56
| Price_BOM_L_Baseplates_187 | :10707-LF:12709-LF:15705-LF:20709-LF:25707-LF:30707-LF: | :3P:3N:3M: | BaseplateSteel | Steel | :143T:145T: | Extended Drip Pan |  | Falk_Spacer | RTF |  | A100928 | 120 | 280 | LT084 | 56
| Price_BOM_L_Baseplates_188 | :10707-LF:12709-LF:15705-LF:20709-LF:25707-LF:30707-LF: | :3P:3N:3M: | BaseplateSteel | Steel | :182T:184T: | Extended Drip Pan | 0 | Woods_Sureflex | RTF |  | A100930 | 120 | 282 | LT084 | 56
| Price_BOM_L_Baseplates_189 | :10707-LF:12709-LF:15705-LF:20709-LF:25707-LF:30707-LF: | :3P:3N:3M: | BaseplateSteel | Steel | :182T:184T: | Extended Drip Pan | 0 | Falk_T10_Grid | RTF |  | A100931 | 120 | 283 | LT084 | 56
| Price_BOM_L_Baseplates_190 | :10707-LF:12709-LF:15705-LF:20709-LF:25707-LF:30707-LF: | :3P:3N:3M: | BaseplateSteel | Steel | :182T:184T: | Extended Drip Pan |  | Woods_Spacer | RTF |  | A100933 | 120 | 285 | LT084 | 56
| Price_BOM_L_Baseplates_191 | :10707-LF:12709-LF:15705-LF:20709-LF:25707-LF:30707-LF: | :3P:3N:3M: | BaseplateSteel | Steel | :182T:184T: | Extended Drip Pan |  | Falk_Spacer | RTF |  | A100934 | 120 | 286 | LT084 | 56
| Price_BOM_L_Baseplates_192 | :10707-LF:12709-LF:15705-LF:20709-LF:25707-LF:30707-LF: | :3P:3N:3M: | BaseplateSteel | Steel | :213T:215T: | Extended Drip Pan | 0 | Woods_Sureflex | RTF |  | A100936 | 150 | 288 | LT084 | 56
| Price_BOM_L_Baseplates_193 | :10707-LF:12709-LF:15705-LF:20709-LF:25707-LF:30707-LF: | :3P:3N:3M: | BaseplateSteel | Steel | :213T:215T: | Extended Drip Pan | 0 | Falk_T10_Grid | RTF |  | A100937 | 150 | 289 | LT084 | 56
| Price_BOM_L_Baseplates_194 | :10707-LF:12709-LF:15705-LF:20709-LF:25707-LF:30707-LF: | :3P:3N:3M: | BaseplateSteel | Steel | :213T:215T: | Extended Drip Pan |  | Woods_Spacer | RTF |  | A100939 | 150 | 291 | LT084 | 56
| Price_BOM_L_Baseplates_195 | :10707-LF:12709-LF:15705-LF:20709-LF:25707-LF:30707-LF: | :3P:3N:3M: | BaseplateSteel | Steel | :213T:215T: | Extended Drip Pan |  | Falk_Spacer | RTF |  | A100940 | 150 | 292 | LT084 | 56
| Price_BOM_L_Baseplates_196 | :10707-LF:12709-LF:15705-LF:20709-LF:25707-LF:30707-LF: | :3P:3N:3M: | BaseplateSteel | Steel | :254T:256T: | Extended Drip Pan | 0 | Woods_Sureflex | RTF |  | A100942 | 160 | 294 | LT084 | 56
| Price_BOM_L_Baseplates_197 | :10707-LF:12709-LF:15705-LF:20709-LF:25707-LF:30707-LF: | :3P:3N:3M: | BaseplateSteel | Steel | :254T:256T: | Extended Drip Pan | 0 | Falk_T10_Grid | RTF |  | A100943 | 160 | 295 | LT084 | 56
| Price_BOM_L_Baseplates_198 | :10707-LF:12709-LF:15705-LF:20709-LF:25707-LF:30707-LF: | :3P:3N:3M: | BaseplateSteel | Steel | :254T:256T: | Extended Drip Pan |  | Woods_Spacer | RTF |  | A100945 | 160 | 297 | LT084 | 56
| Price_BOM_L_Baseplates_199 | :10707-LF:12709-LF:15705-LF:20709-LF:25707-LF:30707-LF: | :3P:3N:3M: | BaseplateSteel | Steel | :254T:256T: | Extended Drip Pan |  | Falk_Spacer | RTF |  | A100946 | 160 | 298 | LT084 | 56
| Price_BOM_L_Baseplates_200 | :15955-LF:15959-LF:20121-LF:20709-LF:20953-LF:25123-LF:25707-LF:25957-LF:30707-LF:30957-LF:40707-LF: | :6P:6M:6N: | BaseplateSteel | Steel | :213T:215T: | Extended Drip Pan | 0 | Woods_Sureflex | RTF |  | A100948 | 150 | 300 | LT084 | 56
| Price_BOM_L_Baseplates_201 | :15955-LF:15959-LF:20121-LF:20709-LF:20953-LF:25123-LF:25707-LF:25957-LF:30707-LF:30957-LF:40707-LF: | :6P:6M:6N: | BaseplateSteel | Steel | :213T:215T: | Extended Drip Pan | 0 | Falk_T10_Grid | RTF |  | A100949 | 150 | 301 | LT084 | 56
| Price_BOM_L_Baseplates_202 | :15955-LF:15959-LF:20121-LF:20709-LF:20953-LF:25123-LF:25707-LF:25957-LF:30707-LF:30957-LF:40707-LF: | :6P:6M:6N: | BaseplateSteel | Steel | :213T:215T: | Extended Drip Pan |  | Woods_Spacer | RTF |  | A100951 | 150 | 303 | LT084 | 56
| Price_BOM_L_Baseplates_203 | :15955-LF:15959-LF:20121-LF:20709-LF:20953-LF:25123-LF:25707-LF:25957-LF:30707-LF:30957-LF:40707-LF: | :6P:6M:6N: | BaseplateSteel | Steel | :213T:215T: | Extended Drip Pan |  | Falk_Spacer | RTF |  | A100952 | 150 | 304 | LT084 | 56
| Price_BOM_L_Baseplates_204 | :15955-LF:15959-LF:20121-LF:20709-LF:20953-LF:25123-LF:25707-LF:25957-LF:30707-LF:30957-LF:40707-LF: | :6P:6M:6N: | BaseplateSteel | Steel | :254T:256T: | Extended Drip Pan | 0 | Woods_Sureflex | RTF |  | A100954 | 160 | 306 | LT084 | 56
| Price_BOM_L_Baseplates_205 | :15955-LF:15959-LF:20121-LF:20709-LF:20953-LF:25123-LF:25707-LF:25957-LF:30707-LF:30957-LF:40707-LF: | :6P:6M:6N: | BaseplateSteel | Steel | :254T:256T: | Extended Drip Pan | 0 | Falk_T10_Grid | RTF |  | A100955 | 160 | 307 | LT084 | 56
| Price_BOM_L_Baseplates_206 | :15955-LF:15959-LF:20121-LF:20709-LF:20953-LF:25123-LF:25707-LF:25957-LF:30707-LF:30957-LF:40707-LF: | :6P:6M:6N: | BaseplateSteel | Steel | :254T:256T: | Extended Drip Pan |  | Woods_Spacer | RTF |  | A100957 | 160 | 309 | LT084 | 56
| Price_BOM_L_Baseplates_207 | :15955-LF:15959-LF:20121-LF:20709-LF:20953-LF:25123-LF:25707-LF:25957-LF:30707-LF:30957-LF:40707-LF: | :6P:6M:6N: | BaseplateSteel | Steel | :254T:256T: | Extended Drip Pan |  | Falk_Spacer | RTF |  | A100958 | 160 | 310 | LT084 | 56
| Price_BOM_L_Baseplates_208 | :15955-LF:15959-LF:20121-LF:20709-LF:20953-LF:25123-LF:25707-LF:25957-LF:30707-LF:30957-LF:40707-LF: | :6P:6M:6N: | BaseplateSteel | Steel | :324T:326T: | Extended Drip Pan | 0 | Woods_Sureflex | RTF |  | A100960 | 220 | 312 | LT084 | 56
| Price_BOM_L_Baseplates_209 | :15955-LF:15959-LF:20121-LF:20709-LF:20953-LF:25123-LF:25707-LF:25957-LF:30707-LF:30957-LF:40707-LF: | :6P:6M:6N: | BaseplateSteel | Steel | :324T:326T: | Extended Drip Pan | 0 | Falk_T10_Grid | RTF |  | A100961 | 220 | 313 | LT084 | 56
| Price_BOM_L_Baseplates_210 | :15955-LF:15959-LF:20121-LF:20709-LF:20953-LF:25123-LF:25707-LF:25957-LF:30707-LF:30957-LF:40707-LF: | :6P:6M:6N: | BaseplateSteel | Steel | :324T:326T: | Extended Drip Pan |  | Woods_Spacer | RTF |  | A100963 | 220 | 315 | LT084 | 56
| Price_BOM_L_Baseplates_211 | :15955-LF:15959-LF:20121-LF:20709-LF:20953-LF:25123-LF:25707-LF:25957-LF:30707-LF:30957-LF:40707-LF: | :6P:6M:6N: | BaseplateSteel | Steel | :324T:326T: | Extended Drip Pan |  | Falk_Spacer | RTF |  | A100964 | 220 | 316 | LT084 | 56
| Price_BOM_L_Baseplates_212 | :15955-LF:15959-LF:20121-LF:20709-LF:20953-LF:25123-LF:25707-LF:25957-LF:30707-LF:30957-LF:40707-LF: | :6P:6M:6N: | BaseplateSteel | Steel | :324TS:326TS: | Extended Drip Pan | 0 | Woods_Sureflex | RTF |  | A100966 | 220 | 318 | LT084 | 56
| Price_BOM_L_Baseplates_213 | :15955-LF:15959-LF:20121-LF:20709-LF:20953-LF:25123-LF:25707-LF:25957-LF:30707-LF:30957-LF:40707-LF: | :6P:6M:6N: | BaseplateSteel | Steel | :324TS:326TS: | Extended Drip Pan | 0 | Falk_T10_Grid | RTF |  | A100967 | 220 | 319 | LT084 | 56
| Price_BOM_L_Baseplates_214 | :15955-LF:15959-LF:20121-LF:20709-LF:20953-LF:25123-LF:25707-LF:25957-LF:30707-LF:30957-LF:40707-LF: | :6P:6M:6N: | BaseplateSteel | Steel | :324TS:326TS: | Extended Drip Pan |  | Woods_Spacer | RTF |  | A100969 | 220 | 321 | LT084 | 56
| Price_BOM_L_Baseplates_215 | :15955-LF:15959-LF:20121-LF:20709-LF:20953-LF:25123-LF:25707-LF:25957-LF:30707-LF:30957-LF:40707-LF: | :6P:6M:6N: | BaseplateSteel | Steel | :324TS:326TS: | Extended Drip Pan |  | Falk_Spacer | RTF |  | A100970 | 220 | 322 | LT084 | 56
| Price_BOM_L_Baseplates_216 | :50123-LF: | :82:8A:8P: | BaseplateSteel | Steel | :324T:326T: | Extended Drip Pan | 0 | Woods_Sureflex | RTF |  | A100972 | 265 | 324 | LT084 | 56
| Price_BOM_L_Baseplates_217 | :50123-LF: | :82:8A:8P: | BaseplateSteel | Steel | :324T:326T: | Extended Drip Pan | 0 | Falk_T10_Grid | RTF |  | A100973 | 265 | 325 | LT084 | 56
| Price_BOM_L_Baseplates_218 | :50123-LF: | :82:8A:8P: | BaseplateSteel | Steel | :324T:326T: | Extended Drip Pan |  | Woods_Spacer | RTF |  | A100975 | 265 | 327 | LT084 | 56
| Price_BOM_L_Baseplates_219 | :50123-LF: | :82:8A:8P: | BaseplateSteel | Steel | :324T:326T: | Extended Drip Pan |  | Falk_Spacer | RTF |  | A100976 | 265 | 328 | LT084 | 56
| Price_BOM_L_Baseplates_220 | :50123-LF: | :82:8A:8P: | BaseplateSteel | Steel | :324TS:326TS: | Extended Drip Pan | 0 | Woods_Sureflex | RTF |  | A100978 | 265 | 330 | LT084 | 56
| Price_BOM_L_Baseplates_221 | :50123-LF: | :82:8A:8P: | BaseplateSteel | Steel | :324TS:326TS: | Extended Drip Pan | 0 | Falk_T10_Grid | RTF |  | A100979 | 265 | 331 | LT084 | 56
| Price_BOM_L_Baseplates_222 | :50123-LF: | :82:8A:8P: | BaseplateSteel | Steel | :324TS:326TS: | Extended Drip Pan |  | Woods_Spacer | RTF |  | A100981 | 265 | 333 | LT084 | 56
| Price_BOM_L_Baseplates_223 | :50123-LF: | :82:8A:8P: | BaseplateSteel | Steel | :324TS:326TS: | Extended Drip Pan |  | Falk_Spacer | RTF |  | A100982 | 265 | 334 | LT084 | 56
| Price_BOM_L_Baseplates_224 | :50123-LF: | :82:8A:8P: | BaseplateSteel | Steel | :364T:365T: | Extended Drip Pan | 0 | Woods_Sureflex | RTF |  | A100984 | 265 | 336 | LT084 | 56
| Price_BOM_L_Baseplates_225 | :50123-LF: | :82:8A:8P: | BaseplateSteel | Steel | :364T:365T: | Extended Drip Pan | 0 | Falk_T10_Grid | RTF |  | A100985 | 265 | 337 | LT084 | 56
| Price_BOM_L_Baseplates_226 | :50123-LF: | :82:8A:8P: | BaseplateSteel | Steel | :364T:365T: | Extended Drip Pan |  | Woods_Spacer | RTF |  | A100987 | 265 | 339 | LT084 | 56
| Price_BOM_L_Baseplates_227 | :50123-LF: | :82:8A:8P: | BaseplateSteel | Steel | :364T:365T: | Extended Drip Pan |  | Falk_Spacer | RTF |  | A100988 | 265 | 340 | LT084 | 56
| Price_BOM_L_Baseplates_228 | :50123-LF: | :82:8A:8P: | BaseplateSteel | Steel | :364TS:365TS: | Extended Drip Pan | 0 | Falk_T10_Grid | RTF |  | A100990 | 265 | 342 | LT084 | 56
| Price_BOM_L_Baseplates_229 | :50123-LF: | :82:8A:8P: | BaseplateSteel | Steel | :364TS:365TS: | Extended Drip Pan |  | Woods_Spacer | RTF |  | A100992 | 265 | 344 | LT084 | 56
| Price_BOM_L_Baseplates_230 | :50123-LF: | :82:8A:8P: | BaseplateSteel | Steel | :364TS:365TS: | Extended Drip Pan |  | Falk_Spacer | RTF |  | A100993 | 265 | 345 | LT084 | 56
| Price_BOM_L_Baseplates_231 | :15951-LF:15955-LF:15959-LF:20953-LF:25957-LF: | :3P:3N:3M: | BaseplateSteel | Steel | :143T:145T: | Extended Drip Pan | 0 | Woods_Sureflex | RTF |  | A100995 | 140 | 347 | LT084 | 56
| Price_BOM_L_Baseplates_232 | :15951-LF:15955-LF:15959-LF:20953-LF:25957-LF: | :3P:3N:3M: | BaseplateSteel | Steel | :143T:145T: | Extended Drip Pan | 0 | Falk_T10_Grid | RTF |  | A100996 | 140 | 348 | LT084 | 56
| Price_BOM_L_Baseplates_233 | :15951-LF:15955-LF:15959-LF:20953-LF:25957-LF: | :3P:3N:3M: | BaseplateSteel | Steel | :143T:145T: | Extended Drip Pan |  | Woods_Spacer | RTF |  | A100998 | 140 | 350 | LT084 | 56
| Price_BOM_L_Baseplates_234 | :15951-LF:15955-LF:15959-LF:20953-LF:25957-LF: | :3P:3N:3M: | BaseplateSteel | Steel | :143T:145T: | Extended Drip Pan |  | Falk_Spacer | RTF |  | A100999 | 140 | 351 | LT084 | 56
| Price_BOM_L_Baseplates_235 | :15951-LF:15955-LF:15959-LF:20953-LF:25957-LF: | :3P:3N:3M: | BaseplateSteel | Steel | :182T:184T: | Extended Drip Pan | 0 | Woods_Sureflex | RTF |  | A101001 | 140 | 353 | LT084 | 56
| Price_BOM_L_Baseplates_236 | :15951-LF:15955-LF:15959-LF:20953-LF:25957-LF: | :3P:3N:3M: | BaseplateSteel | Steel | :182T:184T: | Extended Drip Pan | 0 | Falk_T10_Grid | RTF |  | A101002 | 140 | 354 | LT084 | 56
| Price_BOM_L_Baseplates_237 | :15951-LF:15955-LF:15959-LF:20953-LF:25957-LF: | :3P:3N:3M: | BaseplateSteel | Steel | :182T:184T: | Extended Drip Pan |  | Woods_Spacer | RTF |  | A101004 | 140 | 356 | LT084 | 56
| Price_BOM_L_Baseplates_238 | :15951-LF:15955-LF:15959-LF:20953-LF:25957-LF: | :3P:3N:3M: | BaseplateSteel | Steel | :182T:184T: | Extended Drip Pan |  | Falk_Spacer | RTF |  | A101005 | 140 | 357 | LT084 | 56
| Price_BOM_L_Baseplates_239 | :15951-LF:15955-LF:15959-LF:20953-LF:25957-LF: | :3P:3N:3M: | BaseplateSteel | Steel | :213T:215T: | Extended Drip Pan | 0 | Woods_Sureflex | RTF |  | A101007 | 170 | 359 | LT084 | 56
| Price_BOM_L_Baseplates_240 | :15951-LF:15955-LF:15959-LF:20953-LF:25957-LF: | :3P:3N:3M: | BaseplateSteel | Steel | :213T:215T: | Extended Drip Pan | 0 | Falk_T10_Grid | RTF |  | A101008 | 170 | 360 | LT084 | 56
| Price_BOM_L_Baseplates_241 | :15951-LF:15955-LF:15959-LF:20953-LF:25957-LF: | :3P:3N:3M: | BaseplateSteel | Steel | :213T:215T: | Extended Drip Pan |  | Woods_Spacer | RTF |  | A101010 | 170 | 362 | LT084 | 56
| Price_BOM_L_Baseplates_242 | :15951-LF:15955-LF:15959-LF:20953-LF:25957-LF: | :3P:3N:3M: | BaseplateSteel | Steel | :213T:215T: | Extended Drip Pan |  | Falk_Spacer | RTF |  | A101011 | 170 | 363 | LT084 | 56
| Price_BOM_L_Baseplates_243 | :15951-LF:15955-LF:15959-LF:20953-LF:25957-LF: | :3P:3N:3M: | BaseplateSteel | Steel | :254T:256T: | Extended Drip Pan | 0 | Woods_Sureflex | RTF |  | A101013 | 180 | 365 | LT084 | 56
| Price_BOM_L_Baseplates_244 | :15951-LF:15955-LF:15959-LF:20953-LF:25957-LF: | :3P:3N:3M: | BaseplateSteel | Steel | :254T:256T: | Extended Drip Pan | 0 | Falk_T10_Grid | RTF |  | A101014 | 180 | 366 | LT084 | 56
| Price_BOM_L_Baseplates_245 | :15951-LF:15955-LF:15959-LF:20953-LF:25957-LF: | :3P:3N:3M: | BaseplateSteel | Steel | :254T:256T: | Extended Drip Pan |  | Woods_Spacer | RTF |  | A101016 | 180 | 368 | LT084 | 56
| Price_BOM_L_Baseplates_246 | :15951-LF:15955-LF:15959-LF:20953-LF:25957-LF: | :3P:3N:3M: | BaseplateSteel | Steel | :254T:256T: | Extended Drip Pan |  | Falk_Spacer | RTF |  | A101017 | 180 | 369 | LT084 | 56
| Price_BOM_L_Baseplates_247 | :20121-LF:25123-LF: | :3P:3N:3M: | BaseplateSteel | Steel | :143T:145T: | Extended Drip Pan | 0 | Woods_Sureflex | RTF |  | A101019 | 160 | 371 | LT084 | 56
| Price_BOM_L_Baseplates_248 | :20121-LF:25123-LF: | :3P:3N:3M: | BaseplateSteel | Steel | :143T:145T: | Extended Drip Pan | 0 | Falk_T10_Grid | RTF |  | A101020 | 160 | 372 | LT084 | 56
| Price_BOM_L_Baseplates_249 | :20121-LF:25123-LF: | :3P:3N:3M: | BaseplateSteel | Steel | :143T:145T: | Extended Drip Pan |  | Woods_Spacer | RTF |  | A101022 | 160 | 374 | LT084 | 56
| Price_BOM_L_Baseplates_250 | :20121-LF:25123-LF: | :3P:3N:3M: | BaseplateSteel | Steel | :143T:145T: | Extended Drip Pan |  | Falk_Spacer | RTF |  | A101023 | 160 | 375 | LT084 | 56
| Price_BOM_L_Baseplates_251 | :20121-LF:25123-LF: | :3P:3N:3M: | BaseplateSteel | Steel | :182T:184T: | Extended Drip Pan | 0 | Woods_Sureflex | RTF |  | A101025 | 160 | 377 | LT084 | 56
| Price_BOM_L_Baseplates_252 | :20121-LF:25123-LF: | :3P:3N:3M: | BaseplateSteel | Steel | :182T:184T: | Extended Drip Pan | 0 | Falk_T10_Grid | RTF |  | A101026 | 160 | 378 | LT084 | 56
| Price_BOM_L_Baseplates_253 | :20121-LF:25123-LF: | :3P:3N:3M: | BaseplateSteel | Steel | :182T:184T: | Extended Drip Pan |  | Woods_Spacer | RTF |  | A101028 | 160 | 380 | LT084 | 56
| Price_BOM_L_Baseplates_254 | :20121-LF:25123-LF: | :3P:3N:3M: | BaseplateSteel | Steel | :182T:184T: | Extended Drip Pan |  | Falk_Spacer | RTF |  | A101029 | 160 | 381 | LT084 | 56
| Price_BOM_L_Baseplates_255 | :20121-LF:25123-LF: | :3P:3N:3M: | BaseplateSteel | Steel | :213T:215T: | Extended Drip Pan | 0 | Woods_Sureflex | RTF |  | A101031 | 190 | 383 | LT084 | 56
| Price_BOM_L_Baseplates_256 | :20121-LF:25123-LF: | :3P:3N:3M: | BaseplateSteel | Steel | :213T:215T: | Extended Drip Pan | 0 | Falk_T10_Grid | RTF |  | A101032 | 190 | 384 | LT084 | 56
| Price_BOM_L_Baseplates_257 | :20121-LF:25123-LF: | :3P:3N:3M: | BaseplateSteel | Steel | :213T:215T: | Extended Drip Pan |  | Woods_Spacer | RTF |  | A101034 | 190 | 386 | LT084 | 56
| Price_BOM_L_Baseplates_258 | :20121-LF:25123-LF: | :3P:3N:3M: | BaseplateSteel | Steel | :213T:215T: | Extended Drip Pan |  | Falk_Spacer | RTF |  | A101035 | 190 | 387 | LT084 | 56
| Price_BOM_L_Baseplates_259 | :20121-LF:25123-LF: | :3P:3N:3M: | BaseplateSteel | Steel | :254T:256T: | Extended Drip Pan | 0 | Woods_Sureflex | RTF |  | A101037 | 200 | 389 | LT084 | 56
| Price_BOM_L_Baseplates_260 | :20121-LF:25123-LF: | :3P:3N:3M: | BaseplateSteel | Steel | :254T:256T: | Extended Drip Pan | 0 | Falk_T10_Grid | RTF |  | A101038 | 200 | 390 | LT084 | 56
| Price_BOM_L_Baseplates_261 | :20121-LF:25123-LF: | :3P:3N:3M: | BaseplateSteel | Steel | :254T:256T: | Extended Drip Pan |  | Woods_Spacer | RTF |  | A101040 | 200 | 392 | LT084 | 56
| Price_BOM_L_Baseplates_262 | :20121-LF:25123-LF: | :3P:3N:3M: | BaseplateSteel | Steel | :254T:256T: | Extended Drip Pan |  | Falk_Spacer | RTF |  | A101041 | 200 | 393 | LT084 | 56
| Price_BOM_L_Baseplates_263 | :30957-LF:40707-LF | :3P:3N:3M: | BaseplateSteel | Steel | :143T:145T: | Extended Drip Pan | 0 | Woods_Sureflex | RTF |  | A101043 | 180 | 395 | LT084 | 56
| Price_BOM_L_Baseplates_264 | :30957-LF:40707-LF | :3P:3N:3M: | BaseplateSteel | Steel | :143T:145T: | Extended Drip Pan | 0 | Falk_T10_Grid | RTF |  | A101044 | 180 | 396 | LT084 | 56
| Price_BOM_L_Baseplates_265 | :30957-LF:40707-LF | :3P:3N:3M: | BaseplateSteel | Steel | :143T:145T: | Extended Drip Pan |  | Woods_Spacer | RTF |  | A101046 | 180 | 398 | LT084 | 56
| Price_BOM_L_Baseplates_266 | :30957-LF:40707-LF | :3P:3N:3M: | BaseplateSteel | Steel | :143T:145T: | Extended Drip Pan |  | Falk_Spacer | RTF |  | A101047 | 180 | 399 | LT084 | 56
| Price_BOM_L_Baseplates_267 | :30957-LF:40707-LF | :3P:3N:3M: | BaseplateSteel | Steel | :182T:184T: | Extended Drip Pan | 0 | Woods_Sureflex | RTF |  | A101049 | 180 | 401 | LT084 | 56
| Price_BOM_L_Baseplates_268 | :30957-LF:40707-LF | :3P:3N:3M: | BaseplateSteel | Steel | :182T:184T: | Extended Drip Pan | 0 | Falk_T10_Grid | RTF |  | A101050 | 180 | 402 | LT084 | 56
| Price_BOM_L_Baseplates_269 | :30957-LF:40707-LF | :3P:3N:3M: | BaseplateSteel | Steel | :182T:184T: | Extended Drip Pan |  | Woods_Spacer | RTF |  | A101052 | 180 | 404 | LT084 | 56
| Price_BOM_L_Baseplates_270 | :30957-LF:40707-LF | :3P:3N:3M: | BaseplateSteel | Steel | :182T:184T: | Extended Drip Pan |  | Falk_Spacer | RTF |  | A101053 | 180 | 405 | LT084 | 56
| Price_BOM_L_Baseplates_271 | :30957-LF:40707-LF | :3P:3N:3M: | BaseplateSteel | Steel | :213T:215T: | Extended Drip Pan | 0 | Woods_Sureflex | RTF |  | A101055 | 210 | 407 | LT084 | 56
| Price_BOM_L_Baseplates_272 | :30957-LF:40707-LF | :3P:3N:3M: | BaseplateSteel | Steel | :213T:215T: | Extended Drip Pan | 0 | Falk_T10_Grid | RTF |  | A101056 | 210 | 408 | LT084 | 56
| Price_BOM_L_Baseplates_273 | :30957-LF:40707-LF | :3P:3N:3M: | BaseplateSteel | Steel | :213T:215T: | Extended Drip Pan |  | Woods_Spacer | RTF |  | A101058 | 210 | 410 | LT084 | 56
| Price_BOM_L_Baseplates_274 | :30957-LF:40707-LF | :3P:3N:3M: | BaseplateSteel | Steel | :213T:215T: | Extended Drip Pan |  | Falk_Spacer | RTF |  | A101059 | 210 | 411 | LT084 | 56
| Price_BOM_L_Baseplates_275 | :30957-LF:40707-LF | :3P:3N:3M: | BaseplateSteel | Steel | :254T:256T: | Extended Drip Pan | 0 | Woods_Sureflex | RTF |  | A101061 | 220 | 413 | LT084 | 56
| Price_BOM_L_Baseplates_276 | :30957-LF:40707-LF | :3P:3N:3M: | BaseplateSteel | Steel | :254T:256T: | Extended Drip Pan | 0 | Falk_T10_Grid | RTF |  | A101062 | 220 | 414 | LT084 | 56
| Price_BOM_L_Baseplates_277 | :30957-LF:40707-LF | :3P:3N:3M: | BaseplateSteel | Steel | :254T:256T: | Extended Drip Pan |  | Woods_Spacer | RTF |  | A101064 | 220 | 416 | LT084 | 56
| Price_BOM_L_Baseplates_278 | :30957-LF:40707-LF | :3P:3N:3M: | BaseplateSteel | Steel | :254T:256T: | Extended Drip Pan |  | Falk_Spacer | RTF |  | A101065 | 220 | 417 | LT084 | 56
| Price_BOM_L_Baseplates_279 | :40957-LF: | :3P:3N:3M: | BaseplateSteel | Steel | :143T:145T: | Extended Drip Pan | 0 | Woods_Sureflex | RTF |  | A101067 | 200 | 419 | LT084 | 56
| Price_BOM_L_Baseplates_280 | :40957-LF: | :3P:3N:3M: | BaseplateSteel | Steel | :143T:145T: | Extended Drip Pan | 0 | Falk_T10_Grid | RTF |  | A101068 | 200 | 420 | LT084 | 56
| Price_BOM_L_Baseplates_281 | :40957-LF: | :3P:3N:3M: | BaseplateSteel | Steel | :143T:145T: | Extended Drip Pan |  | Woods_Spacer | RTF |  | A101070 | 200 | 422 | LT084 | 56
| Price_BOM_L_Baseplates_282 | :40957-LF: | :3P:3N:3M: | BaseplateSteel | Steel | :143T:145T: | Extended Drip Pan |  | Falk_Spacer | RTF |  | A101071 | 200 | 423 | LT084 | 56
| Price_BOM_L_Baseplates_283 | :40957-LF: | :3P:3N:3M: | BaseplateSteel | Steel | :182T:184T: | Extended Drip Pan | 0 | Woods_Sureflex | RTF |  | A101073 | 200 | 425 | LT084 | 56
| Price_BOM_L_Baseplates_284 | :40957-LF: | :3P:3N:3M: | BaseplateSteel | Steel | :182T:184T: | Extended Drip Pan | 0 | Falk_T10_Grid | RTF |  | A101074 | 200 | 426 | LT084 | 56
| Price_BOM_L_Baseplates_285 | :40957-LF: | :3P:3N:3M: | BaseplateSteel | Steel | :182T:184T: | Extended Drip Pan |  | Woods_Spacer | RTF |  | A101076 | 200 | 428 | LT084 | 56
| Price_BOM_L_Baseplates_286 | :40957-LF: | :3P:3N:3M: | BaseplateSteel | Steel | :182T:184T: | Extended Drip Pan |  | Falk_Spacer | RTF |  | A101077 | 200 | 429 | LT084 | 56
| Price_BOM_L_Baseplates_287 | :40957-LF: | :3P:3N:3M: | BaseplateSteel | Steel | :213T:215T: | Extended Drip Pan | 0 | Woods_Sureflex | RTF |  | A101079 | 230 | 431 | LT084 | 56
| Price_BOM_L_Baseplates_288 | :40957-LF: | :3P:3N:3M: | BaseplateSteel | Steel | :213T:215T: | Extended Drip Pan | 0 | Falk_T10_Grid | RTF |  | A101080 | 230 | 432 | LT084 | 56
| Price_BOM_L_Baseplates_289 | :40957-LF: | :3P:3N:3M: | BaseplateSteel | Steel | :213T:215T: | Extended Drip Pan |  | Woods_Spacer | RTF |  | A101082 | 230 | 434 | LT084 | 56
| Price_BOM_L_Baseplates_290 | :40957-LF: | :3P:3N:3M: | BaseplateSteel | Steel | :213T:215T: | Extended Drip Pan |  | Falk_Spacer | RTF |  | A101083 | 230 | 435 | LT084 | 56
| Price_BOM_L_Baseplates_291 | :40957-LF: | :3P:3N:3M: | BaseplateSteel | Steel | :254T:256T: | Extended Drip Pan | 0 | Woods_Sureflex | RTF |  | A101085 | 240 | 437 | LT084 | 56
| Price_BOM_L_Baseplates_292 | :40957-LF: | :3P:3N:3M: | BaseplateSteel | Steel | :254T:256T: | Extended Drip Pan | 0 | Falk_T10_Grid | RTF |  | A101086 | 240 | 438 | LT084 | 56
| Price_BOM_L_Baseplates_293 | :40957-LF: | :3P:3N:3M: | BaseplateSteel | Steel | :254T:256T: | Extended Drip Pan |  | Woods_Spacer | RTF |  | A101088 | 240 | 440 | LT084 | 56
| Price_BOM_L_Baseplates_294 | :40957-LF: | :3P:3N:3M: | BaseplateSteel | Steel | :254T:256T: | Extended Drip Pan |  | Falk_Spacer | RTF |  | A101089 | 240 | 441 | LT084 | 56
| Price_BOM_L_Baseplates_295 | :30121-LF:30127-LF:40957-LF:40959-LF: | :6P:6M:6N: | BaseplateSteel | Steel | :213T:215T: | Extended Drip Pan | 0 | Woods_Sureflex | RTF |  | A101091 | 250 | 443 | LT084 | 56
| Price_BOM_L_Baseplates_296 | :30121-LF:30127-LF:40957-LF:40959-LF: | :6P:6M:6N: | BaseplateSteel | Steel | :213T:215T: | Extended Drip Pan | 0 | Falk_T10_Grid | RTF |  | A101092 | 250 | 444 | LT084 | 56
| Price_BOM_L_Baseplates_297 | :30121-LF:30127-LF:40957-LF:40959-LF: | :6P:6M:6N: | BaseplateSteel | Steel | :213T:215T: | Extended Drip Pan |  | Woods_Spacer | RTF |  | A101094 | 250 | 446 | LT084 | 56
| Price_BOM_L_Baseplates_298 | :30121-LF:30127-LF:40957-LF:40959-LF: | :6P:6M:6N: | BaseplateSteel | Steel | :213T:215T: | Extended Drip Pan |  | Falk_Spacer | RTF |  | A101095 | 250 | 447 | LT084 | 56
| Price_BOM_L_Baseplates_299 | :30121-LF:30127-LF:40957-LF:40959-LF: | :6P:6M:6N: | BaseplateSteel | Steel | :254T:256T: | Extended Drip Pan | 0 | Woods_Sureflex | RTF |  | A101097 | 260 | 449 | LT084 | 56
| Price_BOM_L_Baseplates_300 | :30121-LF:30127-LF:40957-LF:40959-LF: | :6P:6M:6N: | BaseplateSteel | Steel | :254T:256T: | Extended Drip Pan | 0 | Falk_T10_Grid | RTF |  | A101098 | 260 | 450 | LT084 | 56
| Price_BOM_L_Baseplates_301 | :30121-LF:30127-LF:40957-LF:40959-LF: | :6P:6M:6N: | BaseplateSteel | Steel | :254T:256T: | Extended Drip Pan |  | Woods_Spacer | RTF |  | A101100 | 260 | 452 | LT084 | 56
| Price_BOM_L_Baseplates_302 | :30121-LF:30127-LF:40957-LF:40959-LF: | :6P:6M:6N: | BaseplateSteel | Steel | :254T:256T: | Extended Drip Pan |  | Falk_Spacer | RTF |  | A101101 | 260 | 453 | LT084 | 56
| Price_BOM_L_Baseplates_303 | :30121-LF:30127-LF:40957-LF:40959-LF: | :6P:6M:6N: | BaseplateSteel | Steel | :284T:286T: | Extended Drip Pan | 0 | Woods_Sureflex | RTF |  | A101103 | 270 | 455 | LT084 | 56
| Price_BOM_L_Baseplates_304 | :30121-LF:30127-LF:40957-LF:40959-LF: | :6P:6M:6N: | BaseplateSteel | Steel | :284T:286T: | Extended Drip Pan | 0 | Falk_T10_Grid | RTF |  | A101104 | 270 | 456 | LT084 | 56
| Price_BOM_L_Baseplates_305 | :30121-LF:30127-LF:40957-LF:40959-LF: | :6P:6M:6N: | BaseplateSteel | Steel | :284T:286T: | Extended Drip Pan |  | Woods_Spacer | RTF |  | A101106 | 270 | 458 | LT084 | 56
| Price_BOM_L_Baseplates_306 | :30121-LF:30127-LF:40957-LF:40959-LF: | :6P:6M:6N: | BaseplateSteel | Steel | :284T:286T: | Extended Drip Pan |  | Falk_Spacer | RTF |  | A101107 | 270 | 459 | LT084 | 56
| Price_BOM_L_Baseplates_307 | :30121-LF:30127-LF:40957-LF:40959-LF: | :6P:6M:6N: | BaseplateSteel | Steel | :284TS:286TS: | Extended Drip Pan | 0 | Woods_Sureflex | RTF |  | A101109 | 270 | 461 | LT084 | 56
| Price_BOM_L_Baseplates_308 | :30121-LF:30127-LF:40957-LF:40959-LF: | :6P:6M:6N: | BaseplateSteel | Steel | :284TS:286TS: | Extended Drip Pan | 0 | Falk_T10_Grid | RTF |  | A101110 | 270 | 462 | LT084 | 56
| Price_BOM_L_Baseplates_309 | :30121-LF:30127-LF:40957-LF:40959-LF: | :6P:6M:6N: | BaseplateSteel | Steel | :284TS:286TS: | Extended Drip Pan |  | Woods_Spacer | RTF |  | A101112 | 270 | 464 | LT084 | 56
| Price_BOM_L_Baseplates_310 | :30121-LF:30127-LF:40957-LF:40959-LF: | :6P:6M:6N: | BaseplateSteel | Steel | :284TS:286TS: | Extended Drip Pan |  | Falk_Spacer | RTF |  | A101113 | 270 | 465 | LT084 | 56
| Price_BOM_L_Baseplates_311 | :30121-LF:30127-LF:40957-LF:40959-LF: | :6P:6M:6N: | BaseplateSteel | Steel | :324T:326T: | Extended Drip Pan | 0 | Woods_Sureflex | RTF |  | A101115 | 290 | 467 | LT084 | 56
| Price_BOM_L_Baseplates_312 | :30121-LF:30127-LF:40957-LF:40959-LF: | :6P:6M:6N: | BaseplateSteel | Steel | :324T:326T: | Extended Drip Pan | 0 | Falk_T10_Grid | RTF |  | A101116 | 290 | 468 | LT084 | 56
| Price_BOM_L_Baseplates_313 | :30121-LF:30127-LF:40957-LF:40959-LF: | :6P:6M:6N: | BaseplateSteel | Steel | :324T:326T: | Extended Drip Pan |  | Woods_Spacer | RTF |  | A101118 | 290 | 470 | LT084 | 56
| Price_BOM_L_Baseplates_314 | :30121-LF:30127-LF:40957-LF:40959-LF: | :6P:6M:6N: | BaseplateSteel | Steel | :324T:326T: | Extended Drip Pan |  | Falk_Spacer | RTF |  | A101119 | 290 | 471 | LT084 | 56
| Price_BOM_L_Baseplates_315 | :30121-LF:30127-LF:40957-LF:40959-LF: | :6P:6M:6N: | BaseplateSteel | Steel | :324TS:326TS: | Extended Drip Pan | 0 | Woods_Sureflex | RTF |  | A101121 | 290 | 473 | LT084 | 56
| Price_BOM_L_Baseplates_316 | :30121-LF:30127-LF:40957-LF:40959-LF: | :6P:6M:6N: | BaseplateSteel | Steel | :324TS:326TS: | Extended Drip Pan | 0 | Falk_T10_Grid | RTF |  | A101122 | 290 | 474 | LT084 | 56
| Price_BOM_L_Baseplates_317 | :30121-LF:30127-LF:40957-LF:40959-LF: | :6P:6M:6N: | BaseplateSteel | Steel | :324TS:326TS: | Extended Drip Pan |  | Woods_Spacer | RTF |  | A101124 | 290 | 476 | LT084 | 56
| Price_BOM_L_Baseplates_318 | :30121-LF:30127-LF:40957-LF:40959-LF: | :6P:6M:6N: | BaseplateSteel | Steel | :324TS:326TS: | Extended Drip Pan |  | Falk_Spacer | RTF |  | A101125 | 290 | 477 | LT084 | 56
| Price_BOM_L_Baseplates_319 | :30121-LF:30127-LF:40957-LF:40959-LF: | :6P:6M:6N: | BaseplateSteel | Steel | :364T:365T: | Extended Drip Pan | 0 | Woods_Sureflex | RTF |  | A101127 | 310 | 479 | LT084 | 56
| Price_BOM_L_Baseplates_320 | :30121-LF:30127-LF:40957-LF:40959-LF: | :6P:6M:6N: | BaseplateSteel | Steel | :364T:365T: | Extended Drip Pan | 0 | Falk_T10_Grid | RTF |  | A101128 | 310 | 480 | LT084 | 56
| Price_BOM_L_Baseplates_321 | :30121-LF:30127-LF:40957-LF:40959-LF: | :6P:6M:6N: | BaseplateSteel | Steel | :364T:365T: | Extended Drip Pan |  | Woods_Spacer | RTF |  | A101130 | 310 | 482 | LT084 | 56
| Price_BOM_L_Baseplates_322 | :30121-LF:30127-LF:40957-LF:40959-LF: | :6P:6M:6N: | BaseplateSteel | Steel | :364T:365T: | Extended Drip Pan |  | Falk_Spacer | RTF |  | A101131 | 310 | 483 | LT084 | 56
| Price_BOM_L_Baseplates_323 | :30121-LF:30127-LF:40957-LF:40959-LF: | :6P:6M:6N: | BaseplateSteel | Steel | :364TS:365TS: | Extended Drip Pan | 0 | Woods_Sureflex | RTF |  | A101133 | 310 | 485 | LT084 | 56
| Price_BOM_L_Baseplates_324 | :30121-LF:30127-LF:40957-LF:40959-LF: | :6P:6M:6N: | BaseplateSteel | Steel | :364TS:365TS: | Extended Drip Pan | 0 | Falk_T10_Grid | RTF |  | A101134 | 310 | 486 | LT084 | 56
| Price_BOM_L_Baseplates_325 | :30121-LF:30127-LF:40957-LF:40959-LF: | :6P:6M:6N: | BaseplateSteel | Steel | :364TS:365TS: | Extended Drip Pan |  | Woods_Spacer | RTF |  | A101136 | 310 | 488 | LT084 | 56
| Price_BOM_L_Baseplates_326 | :30121-LF:30127-LF:40957-LF:40959-LF: | :6P:6M:6N: | BaseplateSteel | Steel | :364TS:365TS: | Extended Drip Pan |  | Falk_Spacer | RTF |  | A101137 | 310 | 489 | LT084 | 56
| Price_BOM_L_Baseplates_327 | :30121-LF:30127-LF:40957-LF:40959-LF: | :6P:6M:6N: | BaseplateSteel | Steel | :404TS:405TS: | Extended Drip Pan | 0 | Woods_Sureflex | RTF |  | A101139 | 310 | 491 | LT085 | 70
| Price_BOM_L_Baseplates_328 | :30121-LF:30127-LF:40957-LF:40959-LF: | :6P:6M:6N: | BaseplateSteel | Steel | :404TS:405TS: | Extended Drip Pan | 0 | Falk_T10_Grid | RTF |  | A101140 | 310 | 492 | LT085 | 70
| Price_BOM_L_Baseplates_329 | :30121-LF:30127-LF:40957-LF:40959-LF: | :6P:6M:6N: | BaseplateSteel | Steel | :404TS:405TS: | Extended Drip Pan |  | Woods_Spacer | RTF |  | A101142 | 310 | 494 | LT085 | 70
| Price_BOM_L_Baseplates_330 | :30121-LF:30127-LF:40957-LF:40959-LF: | :6P:6M:6N: | BaseplateSteel | Steel | :404TS:405TS: | Extended Drip Pan |  | Falk_Spacer | RTF |  | A101143 | 310 | 495 | LT085 | 70
| Price_BOM_L_Baseplates_331 | :30121-LF:30127-LF:40957-LF:40959-LF: | :6P:6M:6N: | BaseplateSteel | Steel | :444TS:445TS: | Extended Drip Pan | 0 | Woods_Sureflex | RTF |  | A101145 | 350 | 497 | LT085 | 70
| Price_BOM_L_Baseplates_332 | :30121-LF:30127-LF:40957-LF:40959-LF: | :6P:6M:6N: | BaseplateSteel | Steel | :444TS:445TS: | Extended Drip Pan | 0 | Falk_T10_Grid | RTF |  | A101146 | 350 | 498 | LT085 | 70
| Price_BOM_L_Baseplates_333 | :30121-LF:30127-LF:40957-LF:40959-LF: | :6P:6M:6N: | BaseplateSteel | Steel | :444TS:445TS: | Extended Drip Pan |  | Woods_Spacer | RTF |  | A101148 | 350 | 500 | LT085 | 70
| Price_BOM_L_Baseplates_334 | :30121-LF:30127-LF:40957-LF:40959-LF: | :6P:6M:6N: | BaseplateSteel | Steel | :444TS:445TS: | Extended Drip Pan |  | Falk_Spacer | RTF |  | A101149 | 350 | 501 | LT085 | 70
| Price_BOM_L_Baseplates_335 | :30157-LF:50123-LF: | :6P:6M:6N: | BaseplateSteel | Steel | :213T:215T: | Extended Drip Pan | 0 | Woods_Sureflex | RTF |  | A101151 | 260 | 503 | LT084 | 56
| Price_BOM_L_Baseplates_336 | :30157-LF:50123-LF: | :6P:6M:6N: | BaseplateSteel | Steel | :213T:215T: | Extended Drip Pan | 0 | Falk_T10_Grid | RTF |  | A101152 | 260 | 504 | LT084 | 56
| Price_BOM_L_Baseplates_337 | :30157-LF:50123-LF: | :6P:6M:6N: | BaseplateSteel | Steel | :213T:215T: | Extended Drip Pan |  | Woods_Spacer | RTF |  | A101154 | 260 | 506 | LT084 | 56
| Price_BOM_L_Baseplates_338 | :30157-LF:50123-LF: | :6P:6M:6N: | BaseplateSteel | Steel | :213T:215T: | Extended Drip Pan |  | Falk_Spacer | RTF |  | A101155 | 260 | 507 | LT084 | 56
| Price_BOM_L_Baseplates_339 | :30157-LF:50123-LF: | :6P:6M:6N: | BaseplateSteel | Steel | :254T:256T: | Extended Drip Pan | 0 | Woods_Sureflex | RTF |  | A101157 | 270 | 509 | LT084 | 56
| Price_BOM_L_Baseplates_340 | :30157-LF:50123-LF: | :6P:6M:6N: | BaseplateSteel | Steel | :254T:256T: | Extended Drip Pan | 0 | Falk_T10_Grid | RTF |  | A101158 | 270 | 510 | LT084 | 56
| Price_BOM_L_Baseplates_341 | :30157-LF:50123-LF: | :6P:6M:6N: | BaseplateSteel | Steel | :254T:256T: | Extended Drip Pan |  | Woods_Spacer | RTF |  | A101160 | 270 | 512 | LT084 | 56
| Price_BOM_L_Baseplates_342 | :30157-LF:50123-LF: | :6P:6M:6N: | BaseplateSteel | Steel | :254T:256T: | Extended Drip Pan |  | Falk_Spacer | RTF |  | A101161 | 270 | 513 | LT084 | 56
| Price_BOM_L_Baseplates_343 | :30157-LF:50123-LF: | :6P:6M:6N: | BaseplateSteel | Steel | :284T:286T: | Extended Drip Pan | 0 | Woods_Sureflex | RTF |  | A101163 | 280 | 515 | LT084 | 56
| Price_BOM_L_Baseplates_344 | :30157-LF:50123-LF: | :6P:6M:6N: | BaseplateSteel | Steel | :284T:286T: | Extended Drip Pan | 0 | Falk_T10_Grid | RTF |  | A101164 | 280 | 516 | LT084 | 56
| Price_BOM_L_Baseplates_345 | :30157-LF:50123-LF: | :6P:6M:6N: | BaseplateSteel | Steel | :284T:286T: | Extended Drip Pan |  | Woods_Spacer | RTF |  | A101166 | 280 | 518 | LT084 | 56
| Price_BOM_L_Baseplates_346 | :30157-LF:50123-LF: | :6P:6M:6N: | BaseplateSteel | Steel | :284T:286T: | Extended Drip Pan |  | Falk_Spacer | RTF |  | A101167 | 280 | 519 | LT084 | 56
| Price_BOM_L_Baseplates_347 | :30157-LF:50123-LF: | :6P:6M:6N: | BaseplateSteel | Steel | :284TS:286TS: | Extended Drip Pan | 0 | Woods_Sureflex | RTF |  | A101169 | 280 | 521 | LT084 | 56
| Price_BOM_L_Baseplates_348 | :30157-LF:50123-LF: | :6P:6M:6N: | BaseplateSteel | Steel | :284TS:286TS: | Extended Drip Pan | 0 | Falk_T10_Grid | RTF |  | A101170 | 280 | 522 | LT084 | 56
| Price_BOM_L_Baseplates_349 | :30157-LF:50123-LF: | :6P:6M:6N: | BaseplateSteel | Steel | :284TS:286TS: | Extended Drip Pan |  | Woods_Spacer | RTF |  | A101172 | 280 | 524 | LT084 | 56
| Price_BOM_L_Baseplates_350 | :30157-LF:50123-LF: | :6P:6M:6N: | BaseplateSteel | Steel | :284TS:286TS: | Extended Drip Pan |  | Falk_Spacer | RTF |  | A101173 | 280 | 525 | LT084 | 56
| Price_BOM_L_Baseplates_351 | :30157-LF:50123-LF: | :6P:6M:6N: | BaseplateSteel | Steel | :324T:326T: | Extended Drip Pan | 0 | Woods_Sureflex | RTF |  | A101175 | 300 | 527 | LT084 | 56
| Price_BOM_L_Baseplates_352 | :30157-LF:50123-LF: | :6P:6M:6N: | BaseplateSteel | Steel | :324T:326T: | Extended Drip Pan | 0 | Falk_T10_Grid | RTF |  | A101176 | 300 | 528 | LT084 | 56
| Price_BOM_L_Baseplates_353 | :30157-LF:50123-LF: | :6P:6M:6N: | BaseplateSteel | Steel | :324T:326T: | Extended Drip Pan |  | Woods_Spacer | RTF |  | A101178 | 300 | 530 | LT084 | 56
| Price_BOM_L_Baseplates_354 | :30157-LF:50123-LF: | :6P:6M:6N: | BaseplateSteel | Steel | :324T:326T: | Extended Drip Pan |  | Falk_Spacer | RTF |  | A101179 | 300 | 531 | LT084 | 56
| Price_BOM_L_Baseplates_355 | :30157-LF:50123-LF: | :6P:6M:6N: | BaseplateSteel | Steel | :324TS:326TS: | Extended Drip Pan | 0 | Woods_Sureflex | RTF |  | A101181 | 300 | 533 | LT084 | 56
| Price_BOM_L_Baseplates_356 | :30157-LF:50123-LF: | :6P:6M:6N: | BaseplateSteel | Steel | :324TS:326TS: | Extended Drip Pan | 0 | Falk_T10_Grid | RTF |  | A101182 | 300 | 534 | LT084 | 56
| Price_BOM_L_Baseplates_357 | :30157-LF:50123-LF: | :6P:6M:6N: | BaseplateSteel | Steel | :324TS:326TS: | Extended Drip Pan |  | Woods_Spacer | RTF |  | A101184 | 300 | 536 | LT084 | 56
| Price_BOM_L_Baseplates_358 | :30157-LF:50123-LF: | :6P:6M:6N: | BaseplateSteel | Steel | :324TS:326TS: | Extended Drip Pan |  | Falk_Spacer | RTF |  | A101185 | 300 | 537 | LT084 | 56
| Price_BOM_L_Baseplates_359 | :30157-LF:50123-LF: | :6P:6M:6N: | BaseplateSteel | Steel | :364T:365T: | Extended Drip Pan | 0 | Woods_Sureflex | RTF |  | A101187 | 320 | 539 | LT084 | 56
| Price_BOM_L_Baseplates_360 | :30157-LF:50123-LF: | :6P:6M:6N: | BaseplateSteel | Steel | :364T:365T: | Extended Drip Pan | 0 | Falk_T10_Grid | RTF |  | A101188 | 320 | 540 | LT084 | 56
| Price_BOM_L_Baseplates_361 | :30157-LF:50123-LF: | :6P:6M:6N: | BaseplateSteel | Steel | :364T:365T: | Extended Drip Pan |  | Woods_Spacer | RTF |  | A101190 | 320 | 542 | LT084 | 56
| Price_BOM_L_Baseplates_362 | :30157-LF:50123-LF: | :6P:6M:6N: | BaseplateSteel | Steel | :364T:365T: | Extended Drip Pan |  | Falk_Spacer | RTF |  | A101191 | 320 | 543 | LT084 | 56
| Price_BOM_L_Baseplates_363 | :30157-LF:50123-LF: | :6P:6M:6N: | BaseplateSteel | Steel | :364TS:365TS: | Extended Drip Pan | 0 | Woods_Sureflex | RTF |  | A101193 | 320 | 545 | LT084 | 56
| Price_BOM_L_Baseplates_364 | :30157-LF:50123-LF: | :6P:6M:6N: | BaseplateSteel | Steel | :364TS:365TS: | Extended Drip Pan | 0 | Falk_T10_Grid | RTF |  | A101194 | 320 | 546 | LT084 | 56
| Price_BOM_L_Baseplates_365 | :30157-LF:50123-LF: | :6P:6M:6N: | BaseplateSteel | Steel | :364TS:365TS: | Extended Drip Pan |  | Woods_Spacer | RTF |  | A101196 | 320 | 548 | LT084 | 56
| Price_BOM_L_Baseplates_366 | :30157-LF:50123-LF: | :6P:6M:6N: | BaseplateSteel | Steel | :364TS:365TS: | Extended Drip Pan |  | Falk_Spacer | RTF |  | A101197 | 320 | 549 | LT084 | 56
| Price_BOM_L_Baseplates_367 | :4012A-LF:40129-LF:50957-LF: | :6P:6M:6N: | BaseplateSteel | Steel | :213T:215T: | Extended Drip Pan | 0 | Woods_Sureflex | RTF |  | A101199 | 270 | 551 | LT084 | 56
| Price_BOM_L_Baseplates_368 | :4012A-LF:40129-LF:50957-LF: | :6P:6M:6N: | BaseplateSteel | Steel | :213T:215T: | Extended Drip Pan | 0 | Falk_T10_Grid | RTF |  | A101200 | 270 | 552 | LT084 | 56
| Price_BOM_L_Baseplates_369 | :4012A-LF:40129-LF:50957-LF: | :6P:6M:6N: | BaseplateSteel | Steel | :213T:215T: | Extended Drip Pan |  | Woods_Spacer | RTF |  | A101202 | 270 | 554 | LT084 | 56
| Price_BOM_L_Baseplates_370 | :4012A-LF:40129-LF:50957-LF: | :6P:6M:6N: | BaseplateSteel | Steel | :213T:215T: | Extended Drip Pan |  | Falk_Spacer | RTF |  | A101203 | 270 | 555 | LT084 | 56
| Price_BOM_L_Baseplates_371 | :4012A-LF:40129-LF:50957-LF: | :6P:6M:6N: | BaseplateSteel | Steel | :254T:256T: | Extended Drip Pan | 0 | Woods_Sureflex | RTF |  | A101205 | 270 | 557 | LT084 | 56
| Price_BOM_L_Baseplates_372 | :4012A-LF:40129-LF:50957-LF: | :6P:6M:6N: | BaseplateSteel | Steel | :254T:256T: | Extended Drip Pan | 0 | Falk_T10_Grid | RTF |  | A101206 | 270 | 558 | LT084 | 56
| Price_BOM_L_Baseplates_373 | :4012A-LF:40129-LF:50957-LF: | :6P:6M:6N: | BaseplateSteel | Steel | :254T:256T: | Extended Drip Pan |  | Woods_Spacer | RTF |  | A101208 | 270 | 560 | LT084 | 56
| Price_BOM_L_Baseplates_374 | :4012A-LF:40129-LF:50957-LF: | :6P:6M:6N: | BaseplateSteel | Steel | :254T:256T: | Extended Drip Pan |  | Falk_Spacer | RTF |  | A101209 | 270 | 561 | LT084 | 56
| Price_BOM_L_Baseplates_375 | :4012A-LF:40129-LF:50957-LF: | :6P:6M:6N: | BaseplateSteel | Steel | :284T:286T: | Extended Drip Pan | 0 | Woods_Sureflex | RTF |  | A101211 | 290 | 563 | LT084 | 56
| Price_BOM_L_Baseplates_376 | :4012A-LF:40129-LF:50957-LF: | :6P:6M:6N: | BaseplateSteel | Steel | :284T:286T: | Extended Drip Pan | 0 | Falk_T10_Grid | RTF |  | A101212 | 290 | 564 | LT084 | 56
| Price_BOM_L_Baseplates_377 | :4012A-LF:40129-LF:50957-LF: | :6P:6M:6N: | BaseplateSteel | Steel | :284T:286T: | Extended Drip Pan |  | Woods_Spacer | RTF |  | A101214 | 290 | 566 | LT084 | 56
| Price_BOM_L_Baseplates_378 | :4012A-LF:40129-LF:50957-LF: | :6P:6M:6N: | BaseplateSteel | Steel | :284T:286T: | Extended Drip Pan |  | Falk_Spacer | RTF |  | A101215 | 290 | 567 | LT084 | 56
| Price_BOM_L_Baseplates_379 | :4012A-LF:40129-LF:50957-LF: | :6P:6M:6N: | BaseplateSteel | Steel | :284TS:286TS: | Extended Drip Pan | 0 | Woods_Sureflex | RTF |  | A101217 | 290 | 569 | LT084 | 56
| Price_BOM_L_Baseplates_380 | :4012A-LF:40129-LF:50957-LF: | :6P:6M:6N: | BaseplateSteel | Steel | :284TS:286TS: | Extended Drip Pan | 0 | Falk_T10_Grid | RTF |  | A101218 | 290 | 570 | LT084 | 56
| Price_BOM_L_Baseplates_381 | :4012A-LF:40129-LF:50957-LF: | :6P:6M:6N: | BaseplateSteel | Steel | :284TS:286TS: | Extended Drip Pan |  | Woods_Spacer | RTF |  | A101220 | 290 | 572 | LT084 | 56
| Price_BOM_L_Baseplates_382 | :4012A-LF:40129-LF:50957-LF: | :6P:6M:6N: | BaseplateSteel | Steel | :284TS:286TS: | Extended Drip Pan |  | Falk_Spacer | RTF |  | A101221 | 290 | 573 | LT084 | 56
| Price_BOM_L_Baseplates_383 | :4012A-LF:40129-LF:50957-LF: | :6P:6M:6N: | BaseplateSteel | Steel | :324T:326T: | Extended Drip Pan | 0 | Woods_Sureflex | RTF |  | A101223 | 310 | 575 | LT084 | 56
| Price_BOM_L_Baseplates_384 | :4012A-LF:40129-LF:50957-LF: | :6P:6M:6N: | BaseplateSteel | Steel | :324T:326T: | Extended Drip Pan | 0 | Falk_T10_Grid | RTF |  | A101224 | 310 | 576 | LT084 | 56
| Price_BOM_L_Baseplates_385 | :4012A-LF:40129-LF:50957-LF: | :6P:6M:6N: | BaseplateSteel | Steel | :324T:326T: | Extended Drip Pan |  | Woods_Spacer | RTF |  | A101226 | 310 | 578 | LT084 | 56
| Price_BOM_L_Baseplates_386 | :4012A-LF:40129-LF:50957-LF: | :6P:6M:6N: | BaseplateSteel | Steel | :324T:326T: | Extended Drip Pan |  | Falk_Spacer | RTF |  | A101227 | 310 | 579 | LT084 | 56
| Price_BOM_L_Baseplates_387 | :4012A-LF:40129-LF:50957-LF: | :6P:6M:6N: | BaseplateSteel | Steel | :324TS:326TS: | Extended Drip Pan | 0 | Woods_Sureflex | RTF |  | A101229 | 310 | 581 | LT084 | 56
| Price_BOM_L_Baseplates_388 | :4012A-LF:40129-LF:50957-LF: | :6P:6M:6N: | BaseplateSteel | Steel | :324TS:326TS: | Extended Drip Pan | 0 | Falk_T10_Grid | RTF |  | A101230 | 310 | 582 | LT084 | 56
| Price_BOM_L_Baseplates_389 | :4012A-LF:40129-LF:50957-LF: | :6P:6M:6N: | BaseplateSteel | Steel | :324TS:326TS: | Extended Drip Pan |  | Woods_Spacer | RTF |  | A101232 | 310 | 584 | LT084 | 56
| Price_BOM_L_Baseplates_390 | :4012A-LF:40129-LF:50957-LF: | :6P:6M:6N: | BaseplateSteel | Steel | :324TS:326TS: | Extended Drip Pan |  | Falk_Spacer | RTF |  | A101233 | 310 | 585 | LT084 | 56
| Price_BOM_L_Baseplates_391 | :4012A-LF:40129-LF:50957-LF: | :6P:6M:6N: | BaseplateSteel | Steel | :364T:365T: | Extended Drip Pan | 0 | Woods_Sureflex | RTF |  | A101235 | 330 | 587 | LT084 | 56
| Price_BOM_L_Baseplates_392 | :4012A-LF:40129-LF:50957-LF: | :6P:6M:6N: | BaseplateSteel | Steel | :364T:365T: | Extended Drip Pan | 0 | Falk_T10_Grid | RTF |  | A101236 | 330 | 588 | LT084 | 56
| Price_BOM_L_Baseplates_393 | :4012A-LF:40129-LF:50957-LF: | :6P:6M:6N: | BaseplateSteel | Steel | :364T:365T: | Extended Drip Pan |  | Woods_Spacer | RTF |  | A101238 | 330 | 590 | LT084 | 56
| Price_BOM_L_Baseplates_394 | :4012A-LF:40129-LF:50957-LF: | :6P:6M:6N: | BaseplateSteel | Steel | :364T:365T: | Extended Drip Pan |  | Falk_Spacer | RTF |  | A101239 | 330 | 591 | LT084 | 56
| Price_BOM_L_Baseplates_395 | :4012A-LF:40129-LF:50957-LF: | :6P:6M:6N: | BaseplateSteel | Steel | :364TS:365TS: | Extended Drip Pan | 0 | Woods_Sureflex | RTF |  | A101241 | 330 | 593 | LT084 | 56
| Price_BOM_L_Baseplates_396 | :4012A-LF:40129-LF:50957-LF: | :6P:6M:6N: | BaseplateSteel | Steel | :364TS:365TS: | Extended Drip Pan | 0 | Falk_T10_Grid | RTF |  | A101242 | 330 | 594 | LT084 | 56
| Price_BOM_L_Baseplates_397 | :4012A-LF:40129-LF:50957-LF: | :6P:6M:6N: | BaseplateSteel | Steel | :364TS:365TS: | Extended Drip Pan |  | Woods_Spacer | RTF |  | A101244 | 330 | 596 | LT084 | 56
| Price_BOM_L_Baseplates_398 | :4012A-LF:40129-LF:50957-LF: | :6P:6M:6N: | BaseplateSteel | Steel | :364TS:365TS: | Extended Drip Pan |  | Falk_Spacer | RTF |  | A101245 | 330 | 597 | LT084 | 56
| Price_BOM_L_Baseplates_399 | :40157-LF:60951-LF: | :6P:6M:6N: | BaseplateSteel | Steel | :213T:215T: | Extended Drip Pan | 0 | Woods_Sureflex | RTF |  | A101247 | 280 | 599 | LT084 | 56
| Price_BOM_L_Baseplates_400 | :40157-LF:60951-LF: | :6P:6M:6N: | BaseplateSteel | Steel | :213T:215T: | Extended Drip Pan | 0 | Falk_T10_Grid | RTF |  | A101248 | 280 | 600 | LT084 | 56
| Price_BOM_L_Baseplates_401 | :40157-LF:60951-LF: | :6P:6M:6N: | BaseplateSteel | Steel | :213T:215T: | Extended Drip Pan |  | Woods_Spacer | RTF |  | A101250 | 280 | 602 | LT084 | 56
| Price_BOM_L_Baseplates_402 | :40157-LF:60951-LF: | :6P:6M:6N: | BaseplateSteel | Steel | :213T:215T: | Extended Drip Pan |  | Falk_Spacer | RTF |  | A101251 | 280 | 603 | LT084 | 56
| Price_BOM_L_Baseplates_403 | :40157-LF:60951-LF: | :6P:6M:6N: | BaseplateSteel | Steel | :254T:256T: | Extended Drip Pan | 0 | Woods_Sureflex | RTF |  | A101253 | 280 | 605 | LT084 | 56
| Price_BOM_L_Baseplates_404 | :40157-LF:60951-LF: | :6P:6M:6N: | BaseplateSteel | Steel | :254T:256T: | Extended Drip Pan | 0 | Falk_T10_Grid | RTF |  | A101254 | 280 | 606 | LT084 | 56
| Price_BOM_L_Baseplates_405 | :40157-LF:60951-LF: | :6P:6M:6N: | BaseplateSteel | Steel | :254T:256T: | Extended Drip Pan |  | Woods_Spacer | RTF |  | A101256 | 280 | 608 | LT084 | 56
| Price_BOM_L_Baseplates_406 | :40157-LF:60951-LF: | :6P:6M:6N: | BaseplateSteel | Steel | :254T:256T: | Extended Drip Pan |  | Falk_Spacer | RTF |  | A101257 | 280 | 609 | LT084 | 56
| Price_BOM_L_Baseplates_407 | :40157-LF:60951-LF: | :6P:6M:6N: | BaseplateSteel | Steel | :284T:286T: | Extended Drip Pan | 0 | Woods_Sureflex | RTF |  | A101259 | 300 | 611 | LT084 | 56
| Price_BOM_L_Baseplates_408 | :40157-LF:60951-LF: | :6P:6M:6N: | BaseplateSteel | Steel | :284T:286T: | Extended Drip Pan | 0 | Falk_T10_Grid | RTF |  | A101260 | 300 | 612 | LT084 | 56
| Price_BOM_L_Baseplates_409 | :40157-LF:60951-LF: | :6P:6M:6N: | BaseplateSteel | Steel | :284T:286T: | Extended Drip Pan |  | Woods_Spacer | RTF |  | A101262 | 300 | 614 | LT084 | 56
| Price_BOM_L_Baseplates_410 | :40157-LF:60951-LF: | :6P:6M:6N: | BaseplateSteel | Steel | :284T:286T: | Extended Drip Pan |  | Falk_Spacer | RTF |  | A101263 | 300 | 615 | LT084 | 56
| Price_BOM_L_Baseplates_411 | :40157-LF:60951-LF: | :6P:6M:6N: | BaseplateSteel | Steel | :284TS:286TS: | Extended Drip Pan | 0 | Woods_Sureflex | RTF |  | A101265 | 300 | 617 | LT084 | 56
| Price_BOM_L_Baseplates_412 | :40157-LF:60951-LF: | :6P:6M:6N: | BaseplateSteel | Steel | :284TS:286TS: | Extended Drip Pan | 0 | Falk_T10_Grid | RTF |  | A101266 | 300 | 618 | LT084 | 56
| Price_BOM_L_Baseplates_413 | :40157-LF:60951-LF: | :6P:6M:6N: | BaseplateSteel | Steel | :284TS:286TS: | Extended Drip Pan |  | Woods_Spacer | RTF |  | A101268 | 300 | 620 | LT084 | 56
| Price_BOM_L_Baseplates_414 | :40157-LF:60951-LF: | :6P:6M:6N: | BaseplateSteel | Steel | :284TS:286TS: | Extended Drip Pan |  | Falk_Spacer | RTF |  | A101269 | 300 | 621 | LT084 | 56
| Price_BOM_L_Baseplates_415 | :40157-LF:60951-LF: | :6P:6M:6N: | BaseplateSteel | Steel | :324T:326T: | Extended Drip Pan | 0 | Woods_Sureflex | RTF |  | A101271 | 320 | 623 | LT084 | 56
| Price_BOM_L_Baseplates_416 | :40157-LF:60951-LF: | :6P:6M:6N: | BaseplateSteel | Steel | :324T:326T: | Extended Drip Pan | 0 | Falk_T10_Grid | RTF |  | A101272 | 320 | 624 | LT084 | 56
| Price_BOM_L_Baseplates_417 | :40157-LF:60951-LF: | :6P:6M:6N: | BaseplateSteel | Steel | :324T:326T: | Extended Drip Pan |  | Woods_Spacer | RTF |  | A101274 | 320 | 626 | LT084 | 56
| Price_BOM_L_Baseplates_418 | :40157-LF:60951-LF: | :6P:6M:6N: | BaseplateSteel | Steel | :324T:326T: | Extended Drip Pan |  | Falk_Spacer | RTF |  | A101275 | 320 | 627 | LT084 | 56
| Price_BOM_L_Baseplates_419 | :40157-LF:60951-LF: | :6P:6M:6N: | BaseplateSteel | Steel | :324TS:326TS: | Extended Drip Pan | 0 | Woods_Sureflex | RTF |  | A101277 | 320 | 629 | LT084 | 56
| Price_BOM_L_Baseplates_420 | :40157-LF:60951-LF: | :6P:6M:6N: | BaseplateSteel | Steel | :324TS:326TS: | Extended Drip Pan | 0 | Falk_T10_Grid | RTF |  | A101278 | 320 | 630 | LT084 | 56
| Price_BOM_L_Baseplates_421 | :40157-LF:60951-LF: | :6P:6M:6N: | BaseplateSteel | Steel | :324TS:326TS: | Extended Drip Pan |  | Woods_Spacer | RTF |  | A101280 | 320 | 632 | LT084 | 56
| Price_BOM_L_Baseplates_422 | :40157-LF:60951-LF: | :6P:6M:6N: | BaseplateSteel | Steel | :324TS:326TS: | Extended Drip Pan |  | Falk_Spacer | RTF |  | A101281 | 320 | 633 | LT084 | 56
| Price_BOM_L_Baseplates_423 | :40157-LF:60951-LF: | :6P:6M:6N: | BaseplateSteel | Steel | :364T:365T: | Extended Drip Pan | 0 | Woods_Sureflex | RTF |  | A101283 | 340 | 635 | LT084 | 56
| Price_BOM_L_Baseplates_424 | :40157-LF:60951-LF: | :6P:6M:6N: | BaseplateSteel | Steel | :364T:365T: | Extended Drip Pan | 0 | Falk_T10_Grid | RTF |  | A101284 | 340 | 636 | LT084 | 56
| Price_BOM_L_Baseplates_425 | :40157-LF:60951-LF: | :6P:6M:6N: | BaseplateSteel | Steel | :364T:365T: | Extended Drip Pan |  | Woods_Spacer | RTF |  | A101286 | 340 | 638 | LT084 | 56
| Price_BOM_L_Baseplates_426 | :40157-LF:60951-LF: | :6P:6M:6N: | BaseplateSteel | Steel | :364T:365T: | Extended Drip Pan |  | Falk_Spacer | RTF |  | A101287 | 340 | 639 | LT084 | 56
| Price_BOM_L_Baseplates_427 | :40157-LF:60951-LF: | :6P:6M:6N: | BaseplateSteel | Steel | :364TS:365TS: | Extended Drip Pan | 0 | Woods_Sureflex | RTF |  | A101289 | 340 | 641 | LT084 | 56
| Price_BOM_L_Baseplates_428 | :40157-LF:60951-LF: | :6P:6M:6N: | BaseplateSteel | Steel | :364TS:365TS: | Extended Drip Pan | 0 | Falk_T10_Grid | RTF |  | A101290 | 340 | 642 | LT084 | 56
| Price_BOM_L_Baseplates_429 | :40157-LF:60951-LF: | :6P:6M:6N: | BaseplateSteel | Steel | :364TS:365TS: | Extended Drip Pan |  | Woods_Spacer | RTF |  | A101292 | 340 | 644 | LT084 | 56
| Price_BOM_L_Baseplates_430 | :40157-LF:60951-LF: | :6P:6M:6N: | BaseplateSteel | Steel | :364TS:365TS: | Extended Drip Pan |  | Falk_Spacer | RTF |  | A101293 | 340 | 645 | LT084 | 56
| Price_BOM_L_Baseplates_431 | :60123-LF: | :6P:6M:6N: | BaseplateSteel | Steel | :254T:256T: | Extended Drip Pan | 0 | Woods_Sureflex | RTF |  | A101295 | 290 | 647 | LT084 | 56
| Price_BOM_L_Baseplates_432 | :60123-LF: | :6P:6M:6N: | BaseplateSteel | Steel | :254T:256T: | Extended Drip Pan | 0 | Falk_T10_Grid | RTF |  | A101296 | 290 | 648 | LT084 | 56
| Price_BOM_L_Baseplates_433 | :60123-LF: | :6P:6M:6N: | BaseplateSteel | Steel | :254T:256T: | Extended Drip Pan |  | Woods_Spacer | RTF |  | A101298 | 290 | 650 | LT084 | 56
| Price_BOM_L_Baseplates_434 | :60123-LF: | :6P:6M:6N: | BaseplateSteel | Steel | :254T:256T: | Extended Drip Pan |  | Falk_Spacer | RTF |  | A101299 | 290 | 651 | LT084 | 56
| Price_BOM_L_Baseplates_435 | :60123-LF: | :6P:6M:6N: | BaseplateSteel | Steel | :284T:286T: | Extended Drip Pan | 0 | Woods_Sureflex | RTF |  | A101301 | 310 | 653 | LT084 | 56
| Price_BOM_L_Baseplates_436 | :60123-LF: | :6P:6M:6N: | BaseplateSteel | Steel | :284T:286T: | Extended Drip Pan | 0 | Falk_T10_Grid | RTF |  | A101302 | 310 | 654 | LT084 | 56
| Price_BOM_L_Baseplates_437 | :60123-LF: | :6P:6M:6N: | BaseplateSteel | Steel | :284T:286T: | Extended Drip Pan |  | Woods_Spacer | RTF |  | A101304 | 310 | 656 | LT084 | 56
| Price_BOM_L_Baseplates_438 | :60123-LF: | :6P:6M:6N: | BaseplateSteel | Steel | :284T:286T: | Extended Drip Pan |  | Falk_Spacer | RTF |  | A101305 | 310 | 657 | LT084 | 56
| Price_BOM_L_Baseplates_439 | :60123-LF: | :6P:6M:6N: | BaseplateSteel | Steel | :284TS:286TS: | Extended Drip Pan | 0 | Woods_Sureflex | RTF |  | A101307 | 310 | 659 | LT084 | 56
| Price_BOM_L_Baseplates_440 | :60123-LF: | :6P:6M:6N: | BaseplateSteel | Steel | :284TS:286TS: | Extended Drip Pan | 0 | Falk_T10_Grid | RTF |  | A101308 | 310 | 660 | LT084 | 56
| Price_BOM_L_Baseplates_441 | :60123-LF: | :6P:6M:6N: | BaseplateSteel | Steel | :284TS:286TS: | Extended Drip Pan |  | Woods_Spacer | RTF |  | A101310 | 310 | 662 | LT084 | 56
| Price_BOM_L_Baseplates_442 | :60123-LF: | :6P:6M:6N: | BaseplateSteel | Steel | :284TS:286TS: | Extended Drip Pan |  | Falk_Spacer | RTF |  | A101311 | 310 | 663 | LT084 | 56
| Price_BOM_L_Baseplates_443 | :60123-LF: | :6P:6M:6N: | BaseplateSteel | Steel | :324T:326T: | Extended Drip Pan | 0 | Woods_Sureflex | RTF |  | A101313 | 330 | 665 | LT084 | 56
| Price_BOM_L_Baseplates_444 | :60123-LF: | :6P:6M:6N: | BaseplateSteel | Steel | :324T:326T: | Extended Drip Pan | 0 | Falk_T10_Grid | RTF |  | A101314 | 330 | 666 | LT084 | 56
| Price_BOM_L_Baseplates_445 | :60123-LF: | :6P:6M:6N: | BaseplateSteel | Steel | :324T:326T: | Extended Drip Pan |  | Woods_Spacer | RTF |  | A101316 | 330 | 668 | LT084 | 56
| Price_BOM_L_Baseplates_446 | :60123-LF: | :6P:6M:6N: | BaseplateSteel | Steel | :324T:326T: | Extended Drip Pan |  | Falk_Spacer | RTF |  | A101317 | 330 | 669 | LT084 | 56
| Price_BOM_L_Baseplates_447 | :60123-LF: | :6P:6M:6N: | BaseplateSteel | Steel | :324TS:326TS: | Extended Drip Pan | 0 | Woods_Sureflex | RTF |  | A101319 | 330 | 671 | LT084 | 56
| Price_BOM_L_Baseplates_448 | :60123-LF: | :6P:6M:6N: | BaseplateSteel | Steel | :324TS:326TS: | Extended Drip Pan | 0 | Falk_T10_Grid | RTF |  | A101320 | 330 | 672 | LT084 | 56
| Price_BOM_L_Baseplates_449 | :60123-LF: | :6P:6M:6N: | BaseplateSteel | Steel | :324TS:326TS: | Extended Drip Pan |  | Woods_Spacer | RTF |  | A101322 | 330 | 674 | LT084 | 56
| Price_BOM_L_Baseplates_450 | :60123-LF: | :6P:6M:6N: | BaseplateSteel | Steel | :324TS:326TS: | Extended Drip Pan |  | Falk_Spacer | RTF |  | A101323 | 330 | 675 | LT084 | 56
| Price_BOM_L_Baseplates_451 | :60123-LF: | :6P:6M:6N: | BaseplateSteel | Steel | :364T:365T: | Extended Drip Pan | 0 | Woods_Sureflex | RTF |  | A101325 | 350 | 677 | LT084 | 56
| Price_BOM_L_Baseplates_452 | :60123-LF: | :6P:6M:6N: | BaseplateSteel | Steel | :364T:365T: | Extended Drip Pan | 0 | Falk_T10_Grid | RTF |  | A101326 | 350 | 678 | LT084 | 56
| Price_BOM_L_Baseplates_453 | :60123-LF: | :6P:6M:6N: | BaseplateSteel | Steel | :364T:365T: | Extended Drip Pan |  | Woods_Spacer | RTF |  | A101328 | 350 | 680 | LT084 | 56
| Price_BOM_L_Baseplates_454 | :60123-LF: | :6P:6M:6N: | BaseplateSteel | Steel | :364T:365T: | Extended Drip Pan |  | Falk_Spacer | RTF |  | A101329 | 350 | 681 | LT084 | 56
| Price_BOM_L_Baseplates_455 | :60123-LF: | :6P:6M:6N: | BaseplateSteel | Steel | :364TS:365TS: | Extended Drip Pan | 0 | Woods_Sureflex | RTF |  | A101331 | 350 | 683 | LT084 | 56
| Price_BOM_L_Baseplates_456 | :60123-LF: | :6P:6M:6N: | BaseplateSteel | Steel | :364TS:365TS: | Extended Drip Pan | 0 | Falk_T10_Grid | RTF |  | A101332 | 350 | 684 | LT084 | 56
| Price_BOM_L_Baseplates_457 | :60123-LF: | :6P:6M:6N: | BaseplateSteel | Steel | :364TS:365TS: | Extended Drip Pan |  | Woods_Spacer | RTF |  | A101334 | 350 | 686 | LT084 | 56
| Price_BOM_L_Baseplates_458 | :60123-LF: | :6P:6M:6N: | BaseplateSteel | Steel | :364TS:365TS: | Extended Drip Pan |  | Falk_Spacer | RTF |  | A101335 | 350 | 687 | LT084 | 56
| Price_BOM_L_Baseplates_459 | :40157-LF:50157-LF: | :82:8A:8P: | BaseplateSteel | Steel | :213T:215T: | Extended Drip Pan | 0 | Woods_Sureflex | RTF |  | A101337 | 280 | 689 | LT084 | 56
| Price_BOM_L_Baseplates_460 | :40157-LF:50157-LF: | :82:8A:8P: | BaseplateSteel | Steel | :213T:215T: | Extended Drip Pan | 0 | Falk_T10_Grid | RTF |  | A101338 | 280 | 690 | LT084 | 56
| Price_BOM_L_Baseplates_461 | :40157-LF:50157-LF: | :82:8A:8P: | BaseplateSteel | Steel | :213T:215T: | Extended Drip Pan |  | Woods_Spacer | RTF |  | A101340 | 280 | 692 | LT084 | 56
| Price_BOM_L_Baseplates_462 | :40157-LF:50157-LF: | :82:8A:8P: | BaseplateSteel | Steel | :213T:215T: | Extended Drip Pan |  | Falk_Spacer | RTF |  | A101341 | 280 | 693 | LT084 | 56
| Price_BOM_L_Baseplates_463 | :40157-LF:50157-LF: | :82:8A:8P: | BaseplateSteel | Steel | :254T:256T: | Extended Drip Pan | 0 | Woods_Sureflex | RTF |  | A101343 | 290 | 695 | LT084 | 56
| Price_BOM_L_Baseplates_464 | :40157-LF:50157-LF: | :82:8A:8P: | BaseplateSteel | Steel | :254T:256T: | Extended Drip Pan | 0 | Falk_T10_Grid | RTF |  | A101344 | 290 | 696 | LT084 | 56
| Price_BOM_L_Baseplates_465 | :40157-LF:50157-LF: | :82:8A:8P: | BaseplateSteel | Steel | :254T:256T: | Extended Drip Pan |  | Woods_Spacer | RTF |  | A101346 | 290 | 698 | LT084 | 56
| Price_BOM_L_Baseplates_466 | :40157-LF:50157-LF: | :82:8A:8P: | BaseplateSteel | Steel | :254T:256T: | Extended Drip Pan |  | Falk_Spacer | RTF |  | A101347 | 290 | 699 | LT084 | 56
| Price_BOM_L_Baseplates_467 | :40157-LF:50157-LF: | :82:8A:8P: | BaseplateSteel | Steel | :284T:286T: | Extended Drip Pan | 0 | Woods_Sureflex | RTF |  | A101349 | 310 | 701 | LT084 | 56
| Price_BOM_L_Baseplates_468 | :40157-LF:50157-LF: | :82:8A:8P: | BaseplateSteel | Steel | :284T:286T: | Extended Drip Pan | 0 | Falk_T10_Grid | RTF |  | A101350 | 310 | 702 | LT084 | 56
| Price_BOM_L_Baseplates_469 | :40157-LF:50157-LF: | :82:8A:8P: | BaseplateSteel | Steel | :284T:286T: | Extended Drip Pan |  | Woods_Spacer | RTF |  | A101352 | 310 | 704 | LT084 | 56
| Price_BOM_L_Baseplates_470 | :40157-LF:50157-LF: | :82:8A:8P: | BaseplateSteel | Steel | :284T:286T: | Extended Drip Pan |  | Falk_Spacer | RTF |  | A101353 | 310 | 705 | LT084 | 56
| Price_BOM_L_Baseplates_471 | :40157-LF:50157-LF: | :82:8A:8P: | BaseplateSteel | Steel | :284TS:286TS: | Extended Drip Pan | 0 | Woods_Sureflex | RTF |  | A101355 | 300 | 707 | LT084 | 56
| Price_BOM_L_Baseplates_472 | :40157-LF:50157-LF: | :82:8A:8P: | BaseplateSteel | Steel | :284TS:286TS: | Extended Drip Pan | 0 | Falk_T10_Grid | RTF |  | A101356 | 300 | 708 | LT084 | 56
| Price_BOM_L_Baseplates_473 | :40157-LF:50157-LF: | :82:8A:8P: | BaseplateSteel | Steel | :284TS:286TS: | Extended Drip Pan |  | Woods_Spacer | RTF |  | A101358 | 300 | 710 | LT084 | 56
| Price_BOM_L_Baseplates_474 | :40157-LF:50157-LF: | :82:8A:8P: | BaseplateSteel | Steel | :284TS:286TS: | Extended Drip Pan |  | Falk_Spacer | RTF |  | A101359 | 300 | 711 | LT084 | 56
| Price_BOM_L_Baseplates_475 | :40157-LF:50157-LF: | :82:8A:8P: | BaseplateSteel | Steel | :324T:326T: | Extended Drip Pan | 0 | Woods_Sureflex | RTF |  | A101361 | 320 | 713 | LT084 | 56
| Price_BOM_L_Baseplates_476 | :40157-LF:50157-LF: | :82:8A:8P: | BaseplateSteel | Steel | :324T:326T: | Extended Drip Pan | 0 | Falk_T10_Grid | RTF |  | A101362 | 320 | 714 | LT084 | 56
| Price_BOM_L_Baseplates_477 | :40157-LF:50157-LF: | :82:8A:8P: | BaseplateSteel | Steel | :324T:326T: | Extended Drip Pan |  | Woods_Spacer | RTF |  | A101364 | 320 | 716 | LT084 | 56
| Price_BOM_L_Baseplates_478 | :40157-LF:50157-LF: | :82:8A:8P: | BaseplateSteel | Steel | :324T:326T: | Extended Drip Pan |  | Falk_Spacer | RTF |  | A101365 | 320 | 717 | LT084 | 56
| Price_BOM_L_Baseplates_479 | :40157-LF:50157-LF: | :82:8A:8P: | BaseplateSteel | Steel | :324TS:326TS: | Extended Drip Pan | 0 | Woods_Sureflex | RTF |  | A101367 | 320 | 719 | LT084 | 56
| Price_BOM_L_Baseplates_480 | :40157-LF:50157-LF: | :82:8A:8P: | BaseplateSteel | Steel | :324TS:326TS: | Extended Drip Pan | 0 | Falk_T10_Grid | RTF |  | A101368 | 320 | 720 | LT084 | 56
| Price_BOM_L_Baseplates_481 | :40157-LF:50157-LF: | :82:8A:8P: | BaseplateSteel | Steel | :324TS:326TS: | Extended Drip Pan |  | Woods_Spacer | RTF |  | A101370 | 320 | 722 | LT084 | 56
| Price_BOM_L_Baseplates_482 | :40157-LF:50157-LF: | :82:8A:8P: | BaseplateSteel | Steel | :324TS:326TS: | Extended Drip Pan |  | Falk_Spacer | RTF |  | A101371 | 320 | 723 | LT084 | 56
| Price_BOM_L_Baseplates_483 | :40157-LF:50157-LF: | :82:8A:8P: | BaseplateSteel | Steel | :364T:365T: | Extended Drip Pan | 0 | Woods_Sureflex | RTF |  | A101373 | 350 | 725 | LT084 | 56
| Price_BOM_L_Baseplates_484 | :40157-LF:50157-LF: | :82:8A:8P: | BaseplateSteel | Steel | :364T:365T: | Extended Drip Pan | 0 | Falk_T10_Grid | RTF |  | A101374 | 350 | 726 | LT084 | 56
| Price_BOM_L_Baseplates_485 | :40157-LF:50157-LF: | :82:8A:8P: | BaseplateSteel | Steel | :364T:365T: | Extended Drip Pan |  | Woods_Spacer | RTF |  | A101376 | 350 | 728 | LT084 | 56
| Price_BOM_L_Baseplates_486 | :40157-LF:50157-LF: | :82:8A:8P: | BaseplateSteel | Steel | :364T:365T: | Extended Drip Pan |  | Falk_Spacer | RTF |  | A101377 | 350 | 729 | LT084 | 56
| Price_BOM_L_Baseplates_487 | :40157-LF:50157-LF: | :82:8A:8P: | BaseplateSteel | Steel | :364TS:365TS: | Extended Drip Pan | 0 | Falk_T10_Grid | RTF |  | A101379 | 350 | 731 | LT084 | 56
| Price_BOM_L_Baseplates_488 | :40157-LF:50157-LF: | :82:8A:8P: | BaseplateSteel | Steel | :364TS:365TS: | Extended Drip Pan |  | Woods_Spacer | RTF |  | A101381 | 350 | 733 | LT084 | 56
| Price_BOM_L_Baseplates_489 | :40157-LF:50157-LF: | :82:8A:8P: | BaseplateSteel | Steel | :364TS:365TS: | Extended Drip Pan |  | Falk_Spacer | RTF |  | A101382 | 350 | 734 | LT084 | 56
| Price_BOM_L_Baseplates_490 | :40157-LF:50157-LF: | :82:8A:8P: | BaseplateSteel | Steel | :404T:405T: | Extended Drip Pan | 0 | Woods_Sureflex | RTF |  | A101384 | 405 | 736 | LT085 | 70
| Price_BOM_L_Baseplates_491 | :40157-LF:50157-LF: | :82:8A:8P: | BaseplateSteel | Steel | :404T:405T: | Extended Drip Pan | 0 | Falk_T10_Grid | RTF |  | A101385 | 405 | 737 | LT085 | 70
| Price_BOM_L_Baseplates_492 | :40157-LF:50157-LF: | :82:8A:8P: | BaseplateSteel | Steel | :404T:405T: | Extended Drip Pan |  | Woods_Spacer | RTF |  | A101387 | 405 | 739 | LT085 | 70
| Price_BOM_L_Baseplates_493 | :40157-LF:50157-LF: | :82:8A:8P: | BaseplateSteel | Steel | :404T:405T: | Extended Drip Pan |  | Falk_Spacer | RTF |  | A101388 | 405 | 740 | LT085 | 70
| Price_BOM_L_Baseplates_494 | :40157-LF:50157-LF: | :82:8A:8P: | BaseplateSteel | Steel | :404TS:405TS: | Extended Drip Pan | 0 | Falk_T10_Grid | RTF |  | A101390 | 405 | 742 | LT085 | 70
| Price_BOM_L_Baseplates_495 | :40157-LF:50157-LF: | :82:8A:8P: | BaseplateSteel | Steel | :404TS:405TS: | Extended Drip Pan |  | Woods_Spacer | RTF |  | A101392 | 405 | 744 | LT085 | 70
| Price_BOM_L_Baseplates_496 | :40157-LF:50157-LF: | :82:8A:8P: | BaseplateSteel | Steel | :404TS:405TS: | Extended Drip Pan |  | Falk_Spacer | RTF |  | A101393 | 405 | 745 | LT085 | 70
| Price_BOM_L_Baseplates_497 | :40157-LF:50157-LF: | :82:8A:8P: | BaseplateSteel | Steel | :444T:445T: | Extended Drip Pan | 0 | Falk_T10_Grid | RTF |  | A101395 | 425 | 747 | LT085 | 70
| Price_BOM_L_Baseplates_498 | :40157-LF:50157-LF: | :82:8A:8P: | BaseplateSteel | Steel | :444T:445T: | Extended Drip Pan |  | Woods_Spacer | RTF |  | A101397 | 425 | 749 | LT085 | 70
| Price_BOM_L_Baseplates_499 | :40157-LF:50157-LF: | :82:8A:8P: | BaseplateSteel | Steel | :444T:445T: | Extended Drip Pan |  | Falk_Spacer | RTF |  | A101398 | 425 | 750 | LT085 | 70
| Price_BOM_L_Baseplates_500 | :40157-LF:50157-LF: | :82:8A:8P: | BaseplateSteel | Steel | :444TS:445TS: | Extended Drip Pan | 0 | Falk_T10_Grid | RTF |  | A101400 | 425 | 752 | LT085 | 70
| Price_BOM_L_Baseplates_501 | :40157-LF:50157-LF: | :82:8A:8P: | BaseplateSteel | Steel | :444TS:445TS: | Extended Drip Pan |  | Woods_Spacer | RTF |  | A101402 | 425 | 754 | LT085 | 70
| Price_BOM_L_Baseplates_502 | :40157-LF:50157-LF: | :82:8A:8P: | BaseplateSteel | Steel | :444TS:445TS: | Extended Drip Pan |  | Falk_Spacer | RTF |  | A101403 | 425 | 755 | LT085 | 70
| Price_BOM_L_Baseplates_503 | :60123-LF: | :82:8A:8P: | BaseplateSteel | Steel | :364T:365T: | Extended Drip Pan | 0 | Woods_Sureflex | RTF |  | A101405 | 360 | 757 | LT084 | 56
| Price_BOM_L_Baseplates_504 | :60123-LF: | :82:8A:8P: | BaseplateSteel | Steel | :364T:365T: | Extended Drip Pan | 0 | Falk_T10_Grid | RTF |  | A101406 | 360 | 758 | LT084 | 56
| Price_BOM_L_Baseplates_505 | :60123-LF: | :82:8A:8P: | BaseplateSteel | Steel | :364T:365T: | Extended Drip Pan |  | Woods_Spacer | RTF |  | A101408 | 360 | 760 | LT084 | 56
| Price_BOM_L_Baseplates_506 | :60123-LF: | :82:8A:8P: | BaseplateSteel | Steel | :364T:365T: | Extended Drip Pan |  | Falk_Spacer | RTF |  | A101409 | 360 | 761 | LT084 | 56
| Price_BOM_L_Baseplates_507 | :60123-LF: | :82:8A:8P: | BaseplateSteel | Steel | :364TS:365TS: | Extended Drip Pan | 0 | Falk_T10_Grid | RTF |  | A101411 | 360 | 763 | LT084 | 56
| Price_BOM_L_Baseplates_508 | :60123-LF: | :82:8A:8P: | BaseplateSteel | Steel | :364TS:365TS: | Extended Drip Pan |  | Woods_Spacer | RTF |  | A101413 | 360 | 765 | LT084 | 56
| Price_BOM_L_Baseplates_509 | :60123-LF: | :82:8A:8P: | BaseplateSteel | Steel | :364TS:365TS: | Extended Drip Pan |  | Falk_Spacer | RTF |  | A101414 | 360 | 766 | LT084 | 56
| Price_BOM_L_Baseplates_510 | :60123-LF: | :82:8A:8P: | BaseplateSteel | Steel | :404T:405T: | Extended Drip Pan | 0 | Woods_Sureflex | RTF |  | A101416 | 415 | 768 | LT085 | 70
| Price_BOM_L_Baseplates_511 | :60123-LF: | :82:8A:8P: | BaseplateSteel | Steel | :404T:405T: | Extended Drip Pan | 0 | Falk_T10_Grid | RTF |  | A101417 | 415 | 769 | LT085 | 70
| Price_BOM_L_Baseplates_512 | :60123-LF: | :82:8A:8P: | BaseplateSteel | Steel | :404T:405T: | Extended Drip Pan |  | Woods_Spacer | RTF |  | A101419 | 415 | 771 | LT085 | 70
| Price_BOM_L_Baseplates_513 | :60123-LF: | :82:8A:8P: | BaseplateSteel | Steel | :404T:405T: | Extended Drip Pan |  | Falk_Spacer | RTF |  | A101420 | 415 | 772 | LT085 | 70
| Price_BOM_L_Baseplates_514 | :60123-LF: | :82:8A:8P: | BaseplateSteel | Steel | :404TS:405TS: | Extended Drip Pan | 0 | Falk_T10_Grid | RTF |  | A101422 | 415 | 774 | LT085 | 70
| Price_BOM_L_Baseplates_515 | :60123-LF: | :82:8A:8P: | BaseplateSteel | Steel | :404TS:405TS: | Extended Drip Pan |  | Woods_Spacer | RTF |  | A101424 | 415 | 776 | LT085 | 70
| Price_BOM_L_Baseplates_516 | :60123-LF: | :82:8A:8P: | BaseplateSteel | Steel | :404TS:405TS: | Extended Drip Pan |  | Falk_Spacer | RTF |  | A101425 | 415 | 777 | LT085 | 70
| Price_BOM_L_Baseplates_517 | :60123-LF: | :82:8A:8P: | BaseplateSteel | Steel | :444T:445T: | Extended Drip Pan | 0 | Falk_T10_Grid | RTF |  | A101427 | 435 | 779 | LT085 | 70
| Price_BOM_L_Baseplates_518 | :60123-LF: | :82:8A:8P: | BaseplateSteel | Steel | :444T:445T: | Extended Drip Pan |  | Woods_Spacer | RTF |  | A101429 | 435 | 781 | LT085 | 70
| Price_BOM_L_Baseplates_519 | :60123-LF: | :82:8A:8P: | BaseplateSteel | Steel | :444T:445T: | Extended Drip Pan |  | Falk_Spacer | RTF |  | A101430 | 435 | 782 | LT085 | 70
| Price_BOM_L_Baseplates_520 | :60123-LF: | :82:8A:8P: | BaseplateSteel | Steel | :444TS:445TS: | Extended Drip Pan | 0 | Falk_T10_Grid | RTF |  | A101432 | 435 | 784 | LT085 | 70
| Price_BOM_L_Baseplates_521 | :60123-LF: | :82:8A:8P: | BaseplateSteel | Steel | :444TS:445TS: | Extended Drip Pan |  | Woods_Spacer | RTF |  | A101434 | 435 | 786 | LT085 | 70
| Price_BOM_L_Baseplates_522 | :60123-LF: | :82:8A:8P: | BaseplateSteel | Steel | :444TS:445TS: | Extended Drip Pan |  | Falk_Spacer | RTF |  | A101435 | 435 | 787 | LT085 | 70
| Price_BOM_L_Baseplates_523 | :60157-LF:80123-LF: | :82:8A:8P: | BaseplateSteel | Steel | :284T:286T: | Extended Drip Pan | 0 | Woods_Sureflex | RTF |  | A101437 | 350 | 789 | LT084 | 56
| Price_BOM_L_Baseplates_524 | :60157-LF:80123-LF: | :82:8A:8P: | BaseplateSteel | Steel | :284T:286T: | Extended Drip Pan | 0 | Falk_T10_Grid | RTF |  | A101438 | 350 | 790 | LT084 | 56
| Price_BOM_L_Baseplates_525 | :60157-LF:80123-LF: | :82:8A:8P: | BaseplateSteel | Steel | :284T:286T: | Extended Drip Pan |  | Woods_Spacer | RTF |  | A101440 | 350 | 792 | LT084 | 56
| Price_BOM_L_Baseplates_526 | :60157-LF:80123-LF: | :82:8A:8P: | BaseplateSteel | Steel | :284T:286T: | Extended Drip Pan |  | Falk_Spacer | RTF |  | A101441 | 350 | 793 | LT084 | 56
| Price_BOM_L_Baseplates_527 | :60157-LF:80123-LF: | :82:8A:8P: | BaseplateSteel | Steel | :284TS:286TS: | Extended Drip Pan | 0 | Woods_Sureflex | RTF |  | A101443 | 350 | 795 | LT084 | 56
| Price_BOM_L_Baseplates_528 | :60157-LF:80123-LF: | :82:8A:8P: | BaseplateSteel | Steel | :284TS:286TS: | Extended Drip Pan | 0 | Falk_T10_Grid | RTF |  | A101444 | 350 | 796 | LT084 | 56
| Price_BOM_L_Baseplates_529 | :60157-LF:80123-LF: | :82:8A:8P: | BaseplateSteel | Steel | :284TS:286TS: | Extended Drip Pan |  | Woods_Spacer | RTF |  | A101446 | 350 | 798 | LT084 | 56
| Price_BOM_L_Baseplates_530 | :60157-LF:80123-LF: | :82:8A:8P: | BaseplateSteel | Steel | :284TS:286TS: | Extended Drip Pan |  | Falk_Spacer | RTF |  | A101447 | 350 | 799 | LT084 | 56
| Price_BOM_L_Baseplates_531 | :60157-LF:80123-LF: | :82:8A:8P: | BaseplateSteel | Steel | :324T:326T: | Extended Drip Pan | 0 | Woods_Sureflex | RTF |  | A101449 | 370 | 801 | LT084 | 56
| Price_BOM_L_Baseplates_532 | :60157-LF:80123-LF: | :82:8A:8P: | BaseplateSteel | Steel | :324T:326T: | Extended Drip Pan | 0 | Falk_T10_Grid | RTF |  | A101450 | 370 | 802 | LT084 | 56
| Price_BOM_L_Baseplates_533 | :60157-LF:80123-LF: | :82:8A:8P: | BaseplateSteel | Steel | :324T:326T: | Extended Drip Pan |  | Woods_Spacer | RTF |  | A101452 | 370 | 804 | LT084 | 56
| Price_BOM_L_Baseplates_534 | :60157-LF:80123-LF: | :82:8A:8P: | BaseplateSteel | Steel | :324T:326T: | Extended Drip Pan |  | Falk_Spacer | RTF |  | A101453 | 370 | 805 | LT084 | 56
| Price_BOM_L_Baseplates_535 | :60157-LF:80123-LF: | :82:8A:8P: | BaseplateSteel | Steel | :324TS:326TS: | Extended Drip Pan | 0 | Woods_Sureflex | RTF |  | A101455 | 370 | 807 | LT084 | 56
| Price_BOM_L_Baseplates_536 | :60157-LF:80123-LF: | :82:8A:8P: | BaseplateSteel | Steel | :324TS:326TS: | Extended Drip Pan | 0 | Falk_T10_Grid | RTF |  | A101456 | 370 | 808 | LT084 | 56
| Price_BOM_L_Baseplates_537 | :60157-LF:80123-LF: | :82:8A:8P: | BaseplateSteel | Steel | :324TS:326TS: | Extended Drip Pan |  | Woods_Spacer | RTF |  | A101458 | 370 | 810 | LT084 | 56
| Price_BOM_L_Baseplates_538 | :60157-LF:80123-LF: | :82:8A:8P: | BaseplateSteel | Steel | :324TS:326TS: | Extended Drip Pan |  | Falk_Spacer | RTF |  | A101459 | 370 | 811 | LT084 | 56
| Price_BOM_L_Baseplates_539 | :60157-LF:80123-LF: | :82:8A:8P: | BaseplateSteel | Steel | :364T:365T: | Extended Drip Pan | 0 | Woods_Sureflex | RTF |  | A101461 | 380 | 813 | LT084 | 56
| Price_BOM_L_Baseplates_540 | :60157-LF:80123-LF: | :82:8A:8P: | BaseplateSteel | Steel | :364T:365T: | Extended Drip Pan | 0 | Falk_T10_Grid | RTF |  | A101462 | 380 | 814 | LT084 | 56
| Price_BOM_L_Baseplates_541 | :60157-LF:80123-LF: | :82:8A:8P: | BaseplateSteel | Steel | :364T:365T: | Extended Drip Pan |  | Woods_Spacer | RTF |  | A101464 | 380 | 816 | LT084 | 56
| Price_BOM_L_Baseplates_542 | :60157-LF:80123-LF: | :82:8A:8P: | BaseplateSteel | Steel | :364T:365T: | Extended Drip Pan |  | Falk_Spacer | RTF |  | A101465 | 380 | 817 | LT084 | 56
| Price_BOM_L_Baseplates_543 | :60157-LF:80123-LF: | :82:8A:8P: | BaseplateSteel | Steel | :364TS:365TS: | Extended Drip Pan | 0 | Falk_T10_Grid | RTF |  | A101467 | 380 | 819 | LT084 | 56
| Price_BOM_L_Baseplates_544 | :60157-LF:80123-LF: | :82:8A:8P: | BaseplateSteel | Steel | :364TS:365TS: | Extended Drip Pan |  | Woods_Spacer | RTF |  | A101469 | 380 | 821 | LT084 | 56
| Price_BOM_L_Baseplates_545 | :60157-LF:80123-LF: | :82:8A:8P: | BaseplateSteel | Steel | :364TS:365TS: | Extended Drip Pan |  | Falk_Spacer | RTF |  | A101470 | 380 | 822 | LT084 | 56
| Price_BOM_L_Baseplates_546 | :60157-LF:80123-LF: | :82:8A:8P: | BaseplateSteel | Steel | :404T:405T: | Extended Drip Pan | 0 | Woods_Sureflex | RTF |  | A101472 | 425 | 824 | LT085 | 70
| Price_BOM_L_Baseplates_547 | :60157-LF:80123-LF: | :82:8A:8P: | BaseplateSteel | Steel | :404T:405T: | Extended Drip Pan | 0 | Falk_T10_Grid | RTF |  | A101473 | 425 | 825 | LT085 | 70
| Price_BOM_L_Baseplates_548 | :60157-LF:80123-LF: | :82:8A:8P: | BaseplateSteel | Steel | :404T:405T: | Extended Drip Pan |  | Woods_Spacer | RTF |  | A101475 | 425 | 827 | LT085 | 70
| Price_BOM_L_Baseplates_549 | :60157-LF:80123-LF: | :82:8A:8P: | BaseplateSteel | Steel | :404T:405T: | Extended Drip Pan |  | Falk_Spacer | RTF |  | A101476 | 425 | 828 | LT085 | 70
| Price_BOM_L_Baseplates_550 | :60157-LF:80123-LF: | :82:8A:8P: | BaseplateSteel | Steel | :404TS:405TS: | Extended Drip Pan | 0 | Falk_T10_Grid | RTF |  | A101478 | 425 | 830 | LT085 | 70
| Price_BOM_L_Baseplates_551 | :60157-LF:80123-LF: | :82:8A:8P: | BaseplateSteel | Steel | :404TS:405TS: | Extended Drip Pan |  | Woods_Spacer | RTF |  | A101480 | 425 | 832 | LT085 | 70
| Price_BOM_L_Baseplates_552 | :60157-LF:80123-LF: | :82:8A:8P: | BaseplateSteel | Steel | :404TS:405TS: | Extended Drip Pan |  | Falk_Spacer | RTF |  | A101481 | 425 | 833 | LT085 | 70
| Price_BOM_L_Baseplates_553 | :60157-LF:80123-LF: | :82:8A:8P: | BaseplateSteel | Steel | :444T:445T: | Extended Drip Pan | 0 | Falk_T10_Grid | RTF |  | A101483 | 435 | 835 | LT085 | 70
| Price_BOM_L_Baseplates_554 | :60157-LF:80123-LF: | :82:8A:8P: | BaseplateSteel | Steel | :444T:445T: | Extended Drip Pan |  | Woods_Spacer | RTF |  | A101485 | 435 | 837 | LT085 | 70
| Price_BOM_L_Baseplates_555 | :60157-LF:80123-LF: | :82:8A:8P: | BaseplateSteel | Steel | :444T:445T: | Extended Drip Pan |  | Falk_Spacer | RTF |  | A101486 | 435 | 838 | LT085 | 70
| Price_BOM_L_Baseplates_556 | :60157-LF:80123-LF: | :82:8A:8P: | BaseplateSteel | Steel | :444TS:445TS: | Extended Drip Pan | 0 | Falk_T10_Grid | RTF |  | A101488 | 435 | 840 | LT085 | 70
| Price_BOM_L_Baseplates_557 | :60157-LF:80123-LF: | :82:8A:8P: | BaseplateSteel | Steel | :444TS:445TS: | Extended Drip Pan |  | Woods_Spacer | RTF |  | A101490 | 435 | 842 | LT085 | 70
| Price_BOM_L_Baseplates_558 | :60157-LF:80123-LF: | :82:8A:8P: | BaseplateSteel | Steel | :444TS:445TS: | Extended Drip Pan |  | Falk_Spacer | RTF |  | A101491 | 435 | 843 | LT085 | 70
| Price_BOM_L_Baseplates_559 | :10707-LC:12501-LC:12507-LC:12709-LC:15507-LC:15509-LC:15705-LC:20501-LC:20709-LC: |  | BaseplateCI | CI | :56J: |  | 0 |  | 91903193 |  | A101493 | 17 | 845 | LT096 | 98
| Price_BOM_L_Baseplates_560 | :10707-LC:12709-LC:15507-LC:15509-LC:15705-LC:15951-LC:15955-LC:15959-LC:20501-LC:20709-LC:20953-LC:20121-LC:25707-LC:25957-LC:25123-LC:30501-LC:30507-LC:30707-LC:30957-LC:40707-LC:40957-LC:40959-LC: |  | BaseplateCI | CI | :143JM:145JM:182JM:184JM:213JM:215JM:143JP:145JP:182JP:184JP: |  | 0 |  | 91904340 |  | A101494 | 45 | 846 | LT096 | 98
| Price_BOM_L_Baseplates_561 | :12709-LC:15705-LC:15951-LC:15955-LC:15959-LC:20709-LC:20953-LC:20121-LC:25707-LC:25957-LC:30707-LC: |  | BaseplateCI | CI | :254JM:256JM:254JP:256JP:254JMZ:256JMZ: |  | 0 |  | 91903202 |  | A101495 | 172 | 847 | LT096 | 98
| Price_BOM_L_Baseplates_562 | :15951-LC:15955-LC:15959-LC:20953-LC:25707-LC:25957-LC:30707-LC: |  | BaseplateCI | CI | :284JM:286JM:284JP:286JP: |  | 0 |  | 91903203 |  | A101496 | 188 | 848 | LT096 | 98
| Price_BOM_L_Baseplates_563 | :20953-LC:25957-LC:30707-LC:30957-LC:40707-LC: |  | BaseplateCI | CI | :324JM:326JM:324JP:326JP: |  | 0 |  | 91903204 |  | A101497 | 200 | 849 | LT096 | 98
| Price_BOM_L_Baseplates_564 | :20121-LC:25123-LC:30121-LC:30127-LC: |  | BaseplateCI | CI | :213JMZ:215JMZ:213JP:215JP: |  | 0 |  | 91903200 |  | A101498 | 45 | 850 | LT096 | 98
| Price_BOM_L_Baseplates_565 | :25957-LC:30957-LC:40707-LC:40957-LC:40959-LC: |  | BaseplateCI | CI | :364JMZ:365JMZ:364JP:365JP: |  | 0 |  | 91903205 |  | A101499 | 220 | 851 | LT097 | 126
| Price_BOM_L_Baseplates_566 | :25123-LC: |  | BaseplateCI | CI | :254JM:256JM:254JP:256JP |  | 0 |  | 91866582 |  | A101500 | 172 | 852 | LT096 | 98
| Price_BOM_L_Baseplates_567 | :30957-LC: |  | BaseplateCI | CI | :213JP:215JP: |  | 0 |  | RTF |  | A101501 | 75 | 853 | LT096 | 98
| Price_BOM_L_Baseplates_568 | :30957-LC:40707-LC: |  | BaseplateCI | CI | :254JM:256JM: |  | 0 |  | RTF |  | A101502 | 172 | 854 | LT096 | 98
| Price_BOM_L_Baseplates_569 | :30957-LC:40707-LC: |  | BaseplateCI | CI | :284JM:286JM: |  | 0 |  | 91866593 |  | A101503 | 188 | 855 | LT096 | 98
| Price_BOM_L_Baseplates_570 | :30121-LC:30127-LC: |  | BaseplateCI | CI | :254JM:256JM: |  | 0 |  | 91866583 |  | A101504 | 172 | 856 | LT096 | 98
| Price_BOM_L_Baseplates_571 | :30121-LC:30127-LC: |  | BaseplateCI | CI | :284JM:286JM: |  | 0 |  | 91866586 |  | A101505 | 199 | 857 | LT096 | 98
| Price_BOM_L_Baseplates_572 | :30157-LC: |  | BaseplateCI | CI | :254JM:256JM: |  | 0 |  | 91866590 |  | A101506 | 172 | 858 | LT096 | 98
| Price_BOM_L_Baseplates_573 | :40957-LC:40959-LC: |  | BaseplateCI | CI | :254JM:256JM:254JMZ:256JMZ: |  | 0 |  | 91866595 |  | A101507 | 172 | 859 | LT096 | 98
| Price_BOM_L_Baseplates_574 | 30157-LC:40957-LC:40959-LC:50123-LC: |  | BaseplateCI | CI | :284JM:286JM:284JP:286JP: |  | 0 |  | 91866587 |  | A101508 | 188 | 860 | LT096 | 98
| Price_BOM_L_Baseplates_575 | :30157-LC:40957-LC:40959-LC: |  | BaseplateCI | CI | :324JM:326JM: |  | 0 |  | 91866591 | BASE B/M,CI,CCP,324/326,1.00" | A101509 | 200 | 861 | LT096 | 98
| Price_BOM_L_Baseplates_576 | :40957-LC:40959-LC: |  | BaseplateCI | CI | :404JMZ:405JMZ: |  | 0 |  | 91903206 |  | A101510 | 250 | 862 | LT097 | 126
| Price_BOM_L_Baseplates_577 | :40129-LC:4012A-LC:50123-LC: |  | BaseplateCI | CI | :213JMZ:215JMZ:213JP:215JP: |  | 0 |  | RTF |  | A101511 | 77 | 863 | LT096 | 98
| Price_BOM_L_Baseplates_578 | :40129-LC:4012A-LC: |  | BaseplateCI | CI | :254JM:256JM: |  | 0 |  | 91866584 |  | A101512 | 172 | 864 | LT096 | 98
| Price_BOM_L_Baseplates_579 | :40129-LC:4012A-LC: |  | BaseplateCI | CI | :284JM:286JM: |  | 0 |  | 91904344 |  | A101513 | 188 | 865 | LT096 | 98
| Price_BOM_L_Baseplates_580 | :40129-LC:4012A-LC: |  | BaseplateCI | CI | :324JM:326JM: |  | 0 |  | 91866592 |  | A101514 | 200 | 866 | LT096 | 98
| Price_BOM_L_Baseplates_581 | :40157-LC:50957-LC:60951-LC: |  | BaseplateCI | CI | :254JM:256JM: |  | 0 |  | 91904342 |  | A101515 | 172 | 867 | LT096 | 98
| Price_BOM_L_Baseplates_582 | :40157-LC: |  | BaseplateCI | CI | :284JM:286JM: |  | 0 |  | RTF |  | A101516 | 188 | 868 | LT096 | 98
| Price_BOM_L_Baseplates_583 | :40157-LC: |  | BaseplateCI | CI | :324JM:326JM:324JP:326JP: |  | 0 |  | 91866592 |  | A101517 | 200 | 869 | LT096 | 98
| Price_BOM_L_Baseplates_584 | :40157-LC: |  | BaseplateCI | CI | :324TCZ:326TCZ: |  | 0 |  | 91866599 |  | A101518 | 200 | 870 | LT096 | 98
| Price_BOM_L_Baseplates_585 | :40957-LC:40959-LC:50957-LC: |  | BaseplateCI | CI | :213JMZ:215JMZ: |  | 0 |  | 91866594 |  | A101519 | 45 | 871 | LT096 | 98
| Price_BOM_L_Baseplates_586 | :50957-LC: |  | BaseplateCI | CI | :284JM:286JM: |  | 0 |  | 91866596 |  | A101520 | 188 | 872 | LT096 | 98
| Price_BOM_L_Baseplates_587 | :50123-LC: |  | BaseplateCI | CI | :254JM:256JM: |  | 0 |  | 91866585 |  | A101521 | 172 | 873 | LT096 | 98
| Price_BOM_L_Baseplates_588 | :50123-LC: |  | BaseplateCI | CI | :324JM:326JM: |  | 0 |  | 91866589 |  | A101522 | 200 | 874 | LT096 | 98
| Price_BOM_L_Baseplates_589 | :50157-LC: |  | BaseplateCI | CI | :284TCZ:286TCZ: |  | 0 |  | 91904346 |  | A101523 | 188 | 875 | LT096 | 98
| Price_BOM_L_Baseplates_590 | :50157-LC: |  | BaseplateCI | CI | :324TCZ:326TCZ: |  | 0 |  | RTF |  | A101524 | 200 | 876 | LT096 | 98
| Price_BOM_L_Baseplates_591 | :50157-LC: |  | BaseplateCI | CI | :324TCZ:326TCZ: |  | 0 |  | RTF |  | A101525 | 200 | 877 | LT096 | 98
| Price_BOM_L_Baseplates_592 | :50157-LC: |  | BaseplateCI | CI | :404TCZ:405TCZ: |  | 0 |  | 91866600 |  | A101526 | 250 | 878 | LT097 | 126
| Price_BOM_L_Baseplates_593 | :60951-LC: |  | BaseplateCI | CI | :284JM:286JM: |  | 0 |  | 91866597 |  | A101527 | 188 | 879 | LT096 | 98
| Price_BOM_L_Baseplates_594 | :60951-LC: |  | BaseplateCI | CI | :324JM:326JM: |  | 0 |  | 91866598 |  | A101528 | 200 | 880 | LT096 | 98
| Price_BOM_L_Baseplates_595 | :60123-LC: |  | BaseplateCI | CI | :254JM:256JM: |  | 0 |  | RTF |  | A101529 | 172 | 881 | LT096 | 98
| Price_BOM_L_Baseplates_596 | :60123-LC:80123-LC: |  | BaseplateCI | CI | :284JM:286JM:284TCZ:286TCZ: |  | 0 |  | 91904345 |  | A101530 | 188 | 882 | LT096 | 98
| Price_BOM_L_Baseplates_597 | :60123-LC: |  | BaseplateCI | CI | :324JM:326JM:324JP:326JP: |  | 0 |  | 91904347 |  | A101531 | 200 | 883 | LT096 | 98
| Price_BOM_L_Baseplates_598 | :60123-LC: |  | BaseplateCI | CI | :324TCZ:326TCZ: |  | 0 |  | 91866601 |  | A101532 | 200 | 884 | LT096 | 98
| Price_BOM_L_Baseplates_599 | :60157-LC: |  | BaseplateCI | CI | :284TCZ:286TCZ: |  | 0 |  | RTF |  | A101533 | 188 | 885 | LT096 | 98
| Price_BOM_L_Baseplates_600 | :60157-LC: |  | BaseplateCI | CI | :324TCZ:326TCZ: |  | 0 |  | 91866602 |  | A101534 | 200 | 886 | LT096 | 98
| Price_BOM_L_Baseplates_601 | :60157-LC:80123-LC: |  | BaseplateCI | CI | :364TCZ:365TCZ: |  | 0 |  | 91904348 |  | A101535 | 220 | 887 | LT097 | 126
| Price_BOM_L_Baseplates_602 | :60157-LC: |  | BaseplateCI | CI | :404TCZ:405TCZ: |  | 0 |  | 91866604 |  | A101536 | 250 | 888 | LT097 | 126
| Price_BOM_L_Baseplates_603 | :80123-LC: |  | BaseplateCI | CI | :324TCZ:326TCZ: |  | 0 |  | 91904349 |  | A101537 | 200 | 889 | LT096 | 98
| Price_BOM_L_Baseplates_604 | :80123-LC: |  | BaseplateCI | CI | :404TCZ:405TCZ: |  | 0 |  | 91866605 |  | A101538 | 250 | 890 | LT097 | 126
| Price_BOM_L_Baseplates_605 | :10707-LF:12709-LF:15705-LF:15951-LF:15955-LF:15959-LF:20709-LF:20953-LF:25707-LF:25957-LF:30707-LF: | :3P:3N:3M: | BaseplateCI | CI | :56: | Drip Rim | 0 | Falk_T10_Grid | RTF |  | A101539 | 80 | 891 | LT096 | 98
| Price_BOM_L_Baseplates_606 | :10707-LF:12709-LF:15705-LF:15951-LF:15955-LF:15959-LF:20709-LF:20953-LF:25707-LF:25957-LF:30707-LF: | :3P:3N:3M: | BaseplateCI | CI | :143T:145T: | Drip Rim | 0 | Woods_Sureflex | RTF |  | A101540 | 80 | 892 | LT096 | 98
| Price_BOM_L_Baseplates_607 | :10707-LF:12709-LF:15705-LF:15951-LF:15955-LF:15959-LF:20709-LF:20953-LF:25707-LF:25957-LF:30707-LF: | :3P:3N:3M: | BaseplateCI | CI | :143T:145T: | Drip Rim | 0 | Falk_T10_Grid | RTF |  | A101541 | 80 | 893 | LT096 | 98
| Price_BOM_L_Baseplates_608 | :10707-LF:12709-LF:15705-LF:15951-LF:15955-LF:15959-LF:20709-LF:20953-LF:25707-LF:25957-LF:30707-LF: | :3P:3N:3M: | BaseplateCI | CI | :182T:184T: | Drip Rim | 0 | Woods_Sureflex | RTF |  | A101542 | 100 | 894 | LT096 | 98
| Price_BOM_L_Baseplates_609 | :10707-LF:12709-LF:15705-LF:15951-LF:15955-LF:15959-LF:20709-LF:20953-LF:25707-LF:25957-LF:30707-LF: | :3P:3N:3M: | BaseplateCI | CI | :182T:184T: | Drip Rim | 0 | Falk_T10_Grid | RTF |  | A101543 | 100 | 895 | LT096 | 98
| Price_BOM_L_Baseplates_610 | :10707-LF:12709-LF:15705-LF:15951-LF:15955-LF:15959-LF:20709-LF:20953-LF:25707-LF:25957-LF:30707-LF: | :3P:3N:3M: | BaseplateCI | CI | :213T:215T: | Drip Rim | 0 | Woods_Sureflex | RTF |  | A101544 | 125 | 896 | LT096 | 98
| Price_BOM_L_Baseplates_611 | :10707-LF:12709-LF:15705-LF:15951-LF:15955-LF:15959-LF:20709-LF:20953-LF:25707-LF:25957-LF:30707-LF: | :3P:3N:3M: | BaseplateCI | CI | :213T:215T: | Drip Rim | 0 | Falk_T10_Grid | RTF |  | A101545 | 125 | 897 | LT096 | 98
| Price_BOM_L_Baseplates_612 | :10707-LF:12709-LF:15705-LF:15951-LF:15955-LF:15959-LF:20709-LF:20953-LF:25707-LF:25957-LF:30707-LF: | :3P:3N:3M: | BaseplateCI | CI | :254T:256T:284T:286T:284TS:286TS: | Drip Rim | 0 | Woods_Sureflex | RTF |  | A101546 | 140 | 898 | LT096 | 98
| Price_BOM_L_Baseplates_613 | :10707-LF:12709-LF:15705-LF:15951-LF:15955-LF:15959-LF:20709-LF:20953-LF:25707-LF:25957-LF:30707-LF: | :3P:3N:3M: | BaseplateCI | CI | :254T:256T:284T:286T:284TS:286TS: | Drip Rim | 0 | Falk_T10_Grid | RTF |  | A101547 | 140 | 899 | LT096 | 98
| Price_BOM_L_Baseplates_614 | :10707-LF:12709-LF:15705-LF:15951-LF:15955-LF:15959-LF:20709-LF:20953-LF:25707-LF:25957-LF:30707-LF: | :3P:3N:3M: | BaseplateCI | CI | 284T:286T: | Drip Rim | 0 | Woods_Sureflex | RTF |  | A101548 | 140 | 900 | LT096 | 98
| Price_BOM_L_Baseplates_615 | :10707-LF:12709-LF:15705-LF:15951-LF:15955-LF:15959-LF:20709-LF:20953-LF:25707-LF:25957-LF:30707-LF: | :3P:3N:3M: | BaseplateCI | CI | :284T:286T: | Drip Rim | 0 | Falk_T10_Grid | RTF |  | A101549 | 140 | 901 | LT096 | 98
| Price_BOM_L_Baseplates_616 | :10707-LF:12709-LF:15705-LF:15951-LF:15955-LF:15959-LF:20709-LF:20953-LF:25707-LF:25957-LF:30707-LF: | :3P:3N:3M: | BaseplateCI | CI | :284TS:286TS: | Drip Rim | 0 | Woods_Sureflex | RTF |  | A101550 | 140 | 902 | LT096 | 98
| Price_BOM_L_Baseplates_617 | :10707-LF:12709-LF:15705-LF:15951-LF:15955-LF:15959-LF:20709-LF:20953-LF:25707-LF:25957-LF:30707-LF: | :3P:3N:3M: | BaseplateCI | CI | :284TS:286TS: | Drip Rim | 0 | Falk_T10_Grid | RTF |  | A101551 | 140 | 903 | LT096 | 98
| Price_BOM_L_Baseplates_618 | :20121-LF:25123-LF:40707-LF: | :3P:3N:3M: | BaseplateCI | CI | :182T:184T: | Drip Rim | 0 | Woods_Sureflex | RTF |  | A101552 | 100 | 904 | LT096 | 98
| Price_BOM_L_Baseplates_619 | :20121-LF:25123-LF:40707-LF: | :3P:3N:3M: | BaseplateCI | CI | :182T:184T: | Drip Rim | 0 | Falk_T10_Grid | RTF |  | A101553 | 100 | 905 | LT096 | 98
| Price_BOM_L_Baseplates_620 | :20121-LF:25123-LF:40707-LF: | :3P:3N:3M: | BaseplateCI | CI | :213T:215T: | Drip Rim | 0 | Woods_Sureflex | RTF |  | A101554 | 125 | 906 | LT096 | 98
| Price_BOM_L_Baseplates_621 | :20121-LF:25123-LF:40707-LF: | :3P:3N:3M: | BaseplateCI | CI | :213T:215T: | Drip Rim | 0 | Falk_T10_Grid | RTF |  | A101555 | 125 | 907 | LT096 | 98
| Price_BOM_L_Baseplates_622 | :20121-LF:25123-LF:40707-LF: | :3P:3N:3M: | BaseplateCI | CI | :254T:256T: | Drip Rim | 0 | Woods_Sureflex | RTF |  | A101556 | 130 | 908 | LT096 | 98
| Price_BOM_L_Baseplates_623 | :20121-LF:25123-LF:40707-LF: | :3P:3N:3M: | BaseplateCI | CI | :254T:256T: | Drip Rim | 0 | Falk_T10_Grid | RTF |  | A101557 | 130 | 909 | LT096 | 98
| Price_BOM_L_Baseplates_624 | :30957-LF: | :3P:3N:3M: | BaseplateCI | CI | :182T:184T: | Drip Rim | 0 | Woods_Sureflex | RTF |  | A101558 | 100 | 910 | LT096 | 98
| Price_BOM_L_Baseplates_625 | :30957-LF: | :3P:3N:3M: | BaseplateCI | CI | :182T:184T: | Drip Rim | 0 | Falk_T10_Grid | RTF |  | A101559 | 100 | 911 | LT096 | 98
| Price_BOM_L_Baseplates_626 | :30957-LF: | :3P:3N:3M: | BaseplateCI | CI | :213T:215T: | Drip Rim | 0 | Woods_Sureflex | RTF |  | A101560 | 125 | 912 | LT096 | 98
| Price_BOM_L_Baseplates_627 | :30957-LF: | :3P:3N:3M: | BaseplateCI | CI | :213T:215T: | Drip Rim | 0 | Falk_T10_Grid | RTF |  | A101561 | 125 | 913 | LT096 | 98
| Price_BOM_L_Baseplates_628 | :40957-LF: | :3P:3N:3M: | BaseplateCI | CI | :182T:184T: | Drip Rim | 0 | Woods_Sureflex | RTF |  | A101562 | 100 | 914 | LT096 | 98
| Price_BOM_L_Baseplates_629 | :40957-LF: | :3P:3N:3M: | BaseplateCI | CI | :182T:184T: | Drip Rim | 0 | Falk_T10_Grid | RTF |  | A101563 | 100 | 915 | LT096 | 98
| Price_BOM_L_Baseplates_630 | :40957-LF: | :3P:3N:3M: | BaseplateCI | CI | :213T:215T: | Drip Rim | 0 | Woods_Sureflex | RTF |  | A101564 | 125 | 916 | LT096 | 98
| Price_BOM_L_Baseplates_631 | :40957-LF: | :3P:3N:3M: | BaseplateCI | CI | :213T:215T: | Drip Rim | 0 | Falk_T10_Grid | RTF |  | A101565 | 125 | 917 | LT096 | 98
| Price_BOM_L_Baseplates_632 | :40957-LF: | :3P:3N:3M: | BaseplateCI | CI | :254T:256T: | Drip Rim | 0 | Woods_Sureflex | RTF |  | A101566 | 130 | 918 | LT096 | 98
| Price_BOM_L_Baseplates_633 | :40957-LF: | :3P:3N:3M: | BaseplateCI | CI | :254T:256T: | Drip Rim | 0 | Falk_T10_Grid | RTF |  | A101567 | 130 | 919 | LT096 | 98
| Price_BOM_L_Baseplates_634 | :15955-LF:15959-LF:20709-LF:20953-LF:25707-LF:25957-LF:30707-LF:40707-LF:40957-LF:50957-LF:20121-LF:25123-LF:30957-LF:40959-LF: | :6P:6M:6N: | BaseplateCI | CI | :213T:215T: | Drip Rim | 0 | Woods_Sureflex | RTF |  | A101568 | 256 | 920 | LT096 | 98
| Price_BOM_L_Baseplates_635 | :15955-LF:15959-LF:20709-LF:20953-LF:25707-LF:25957-LF:30707-LF:40707-LF:40957-LF:50957-LF:20121-LF:25123-LF:30957-LF:40959-LF: | :6P:6M:6N: | BaseplateCI | CI | :213T:215T: | Drip Rim | 0 | Falk_T10_Grid | RTF |  | A101569 | 256 | 921 | LT096 | 98
| Price_BOM_L_Baseplates_636 | :15955-LF:15959-LF:20709-LF:20953-LF:25707-LF:25957-LF:30707-LF:40707-LF:40957-LF:50957-LF:20121-LF:25123-LF:30957-LF:40959-LF: | :6P:6M:6N: | BaseplateCI | CI | :254T:256T: | Drip Rim | 0 | Woods_Sureflex | 96699042 |  | A101570 | 256 | 922 | LT096 | 98
| Price_BOM_L_Baseplates_637 | :15955-LF:15959-LF:20709-LF:20953-LF:25707-LF:25957-LF:30707-LF:40707-LF:40957-LF:50957-LF:20121-LF:25123-LF:30957-LF:40959-LF: | :6P:6M:6N: | BaseplateCI | CI | :254T:256T: | Drip Rim | 0 | Falk_T10_Grid | 96699042 |  | A101571 | 256 | 923 | LT096 | 98
| Price_BOM_L_Baseplates_638 | :15955-LF:15959-LF:20709-LF:20953-LF:25707-LF:25957-LF:30707-LF:40707-LF:40957-LF:50957-LF:20121-LF:25123-LF:30957-LF:40959-LF: | :6P:6M:6N: | BaseplateCI | CI | :284T:286T: | Drip Rim | 0 | Woods_Sureflex | RTF |  | A101572 | 310 | 924 | LT096 | 98
| Price_BOM_L_Baseplates_639 | :15955-LF:15959-LF:20709-LF:20953-LF:25707-LF:25957-LF:30707-LF:40707-LF:40957-LF:50957-LF:20121-LF:25123-LF:30957-LF:40959-LF: | :6P:6M:6N: | BaseplateCI | CI | :284T:286T: | Drip Rim | 0 | Falk_T10_Grid | RTF |  | A101573 | 310 | 925 | LT096 | 98
| Price_BOM_L_Baseplates_640 | :15955-LF:15959-LF:20709-LF:20953-LF:25707-LF:25957-LF:30707-LF:40707-LF:40957-LF:50957-LF:20121-LF:25123-LF:30957-LF:40959-LF: | :6P:6M:6N: | BaseplateCI | CI | :284TS:286TS: | Drip Rim | 0 | Woods_Sureflex | RTF |  | A101574 | 310 | 926 | LT096 | 98
| Price_BOM_L_Baseplates_641 | :15955-LF:15959-LF:20709-LF:20953-LF:25707-LF:25957-LF:30707-LF:40707-LF:40957-LF:50957-LF:20121-LF:25123-LF:30957-LF:40959-LF: | :6P:6M:6N: | BaseplateCI | CI | :284TS:286TS: | Drip Rim | 0 | Falk_T10_Grid | RTF |  | A101575 | 310 | 927 | LT096 | 98
| Price_BOM_L_Baseplates_642 | :15955-LF:15959-LF:20709-LF:20953-LF:25707-LF:25957-LF:30707-LF:40707-LF:40957-LF:50957-LF:20121-LF:25123-LF:30957-LF:40959-LF: | :6P:6M:6N: | BaseplateCI | CI | :324T:326T: | Drip Rim | 0 | Woods_Sureflex | RTF |  | A101576 | 330 | 928 | LT096 | 98
| Price_BOM_L_Baseplates_643 | :15955-LF:15959-LF:20709-LF:20953-LF:25707-LF:25957-LF:30707-LF:40707-LF:40957-LF:50957-LF:20121-LF:25123-LF:30957-LF:40959-LF: | :6P:6M:6N: | BaseplateCI | CI | :324T:326T: | Drip Rim | 0 | Falk_T10_Grid | RTF |  | A101577 | 330 | 929 | LT096 | 98
| Price_BOM_L_Baseplates_644 | :15955-LF:15959-LF:20709-LF:20953-LF:25707-LF:25957-LF:30707-LF:40707-LF:40957-LF:50957-LF:20121-LF:25123-LF:30957-LF:40959-LF: | :6P:6M:6N: | BaseplateCI | CI | :324TS:326TS: | Drip Rim | 0 | Woods_Sureflex | RTF |  | A101578 | 330 | 930 | LT096 | 98
| Price_BOM_L_Baseplates_645 | :15955-LF:15959-LF:20709-LF:20953-LF:25707-LF:25957-LF:30707-LF:40707-LF:40957-LF:50957-LF:20121-LF:25123-LF:30957-LF:40959-LF: | :6P:6M:6N: | BaseplateCI | CI | :324TS:326TS: | Drip Rim | 0 | Falk_T10_Grid | RTF |  | A101579 | 330 | 931 | LT096 | 98
| Price_BOM_L_Baseplates_646 | :15955-LF:15959-LF:20709-LF:20953-LF:25707-LF:25957-LF:30707-LF:40707-LF:40957-LF:50957-LF:20121-LF:25123-LF:30957-LF:40959-LF: | :6P:6M:6N: | BaseplateCI | CI | :364T:365T: | Drip Rim | 0 | Woods_Sureflex | RTF |  | A101580 | 390 | 932 | LT097 | 126
| Price_BOM_L_Baseplates_647 | :15955-LF:15959-LF:20709-LF:20953-LF:25707-LF:25957-LF:30707-LF:40707-LF:40957-LF:50957-LF:20121-LF:25123-LF:30957-LF:40959-LF: | :6P:6M:6N: | BaseplateCI | CI | :364T:365T: | Drip Rim | 0 | Falk_T10_Grid | RTF |  | A101581 | 390 | 933 | LT097 | 126
| Price_BOM_L_Baseplates_648 | :15955-LF:15959-LF:20709-LF:20953-LF:25707-LF:25957-LF:30707-LF:40707-LF:40957-LF:50957-LF:20121-LF:25123-LF:30957-LF:40959-LF: | :6P:6M:6N: | BaseplateCI | CI | :364TS:365TS: | Drip Rim | 0 | Woods_Sureflex | RTF |  | A101582 | 390 | 934 | LT097 | 126
| Price_BOM_L_Baseplates_649 | :15955-LF:15959-LF:20709-LF:20953-LF:25707-LF:25957-LF:30707-LF:40707-LF:40957-LF:50957-LF:20121-LF:25123-LF:30957-LF:40959-LF: | :6P:6M:6N: | BaseplateCI | CI | :364TS:365TS: | Drip Rim | 0 | Falk_T10_Grid | RTF |  | A101583 | 390 | 935 | LT097 | 126
| Price_BOM_L_Baseplates_650 | :40129-LF:4012A-LF:40157-LF:60951-LF: | :6P:6M:6N: | BaseplateCI | CI | :254T:256T: | Drip Rim | 0 | Woods_Sureflex | RTF |  | A101584 | 256 | 936 | LT096 | 98
| Price_BOM_L_Baseplates_651 | :40129-LF:4012A-LF:40157-LF:60951-LF: | :6P:6M:6N: | BaseplateCI | CI | :254T:256T: | Drip Rim | 0 | Falk_T10_Grid | RTF |  | A101585 | 256 | 937 | LT096 | 98
| Price_BOM_L_Baseplates_652 | :40129-LF:4012A-LF:40157-LF:60951-LF: | :6P:6M:6N: | BaseplateCI | CI | :284T:286T: | Drip Rim | 0 | Woods_Sureflex | RTF |  | A101586 | 310 | 938 | LT096 | 98
| Price_BOM_L_Baseplates_653 | :40129-LF:4012A-LF:40157-LF:60951-LF: | :6P:6M:6N: | BaseplateCI | CI | :284T:286T: | Drip Rim | 0 | Falk_T10_Grid | RTF |  | A101587 | 310 | 939 | LT096 | 98
| Price_BOM_L_Baseplates_654 | :40129-LF:4012A-LF:40157-LF:60951-LF: | :6P:6M:6N: | BaseplateCI | CI | :284TS:286TS: | Drip Rim | 0 | Woods_Sureflex | RTF |  | A101588 | 310 | 940 | LT096 | 98
| Price_BOM_L_Baseplates_655 | :40129-LF:4012A-LF:40157-LF:60951-LF: | :6P:6M:6N: | BaseplateCI | CI | :284TS:286TS: | Drip Rim | 0 | Falk_T10_Grid | RTF |  | A101589 | 310 | 941 | LT096 | 98
| Price_BOM_L_Baseplates_656 | :40129-LF:4012A-LF:40157-LF:60951-LF: | :6P:6M:6N: | BaseplateCI | CI | :324T:326T: | Drip Rim | 0 | Woods_Sureflex | RTF |  | A101590 | 330 | 942 | LT096 | 98
| Price_BOM_L_Baseplates_657 | :40129-LF:4012A-LF:40157-LF:60951-LF: | :6P:6M:6N: | BaseplateCI | CI | :324T:326T: | Drip Rim | 0 | Falk_T10_Grid | RTF |  | A101591 | 330 | 943 | LT096 | 98
| Price_BOM_L_Baseplates_658 | :50957-LF:30157-LF:50123-LF:30121-LF:30127-LF: | :6P:6M:6N: | BaseplateCI | CI | :213T:215T: | Drip Rim | 0 | Woods_Sureflex | RTF |  | A101592 | 256 | 944 | LT096 | 98
| Price_BOM_L_Baseplates_659 | :50957-LF:30157-LF:50123-LF:30121-LF:30127-LF: | :6P:6M:6N: | BaseplateCI | CI | :213T:215T: | Drip Rim | 0 | Falk_T10_Grid | RTF |  | A101593 | 256 | 945 | LT096 | 98
| Price_BOM_L_Baseplates_660 | :50957-LF:30157-LF:50123-LF:30121-LF:30127-LF: | :6P:6M:6N: | BaseplateCI | CI | :254T:256T: | Drip Rim | 0 | Woods_Sureflex | 96699040 |  | A101594 | 256 | 946 | LT096 | 98
| Price_BOM_L_Baseplates_661 | :50957-LF:30157-LF:50123-LF:30121-LF:30127-LF: | :6P:6M:6N: | BaseplateCI | CI | :254T:256T: | Drip Rim | 0 | Falk_T10_Grid | 96699040 |  | A101595 | 256 | 947 | LT096 | 98
| Price_BOM_L_Baseplates_662 | :50957-LF:30157-LF:50123-LF:30121-LF:30127-LF: | :6P:6M:6N: | BaseplateCI | CI | :284T:286T: | Drip Rim | 0 | Woods_Sureflex | RTF |  | A101596 | 310 | 948 | LT096 | 98
| Price_BOM_L_Baseplates_663 | :50957-LF:30157-LF:50123-LF:30121-LF:30127-LF: | :6P:6M:6N: | BaseplateCI | CI | :284T:286T: | Drip Rim | 0 | Falk_T10_Grid | RTF |  | A101597 | 310 | 949 | LT096 | 98
| Price_BOM_L_Baseplates_664 | :50957-LF:30157-LF:50123-LF:30121-LF:30127-LF: | :6P:6M:6N: | BaseplateCI | CI | :284TS:286TS: | Drip Rim | 0 | Woods_Sureflex | RTF |  | A101598 | 310 | 950 | LT096 | 98
| Price_BOM_L_Baseplates_665 | :50957-LF:30157-LF:50123-LF:30121-LF:30127-LF: | :6P:6M:6N: | BaseplateCI | CI | :284TS:286TS: | Drip Rim | 0 | Falk_T10_Grid | RTF |  | A101599 | 310 | 951 | LT096 | 98
| Price_BOM_L_Baseplates_666 | :50957-LF:30157-LF:50123-LF:30121-LF:30127-LF: | :6P:6M:6N: | BaseplateCI | CI | :324T:326T: | Drip Rim | 0 | Woods_Sureflex | RTF |  | A101600 | 330 | 952 | LT096 | 98
| Price_BOM_L_Baseplates_667 | :50957-LF:30157-LF:50123-LF:30121-LF:30127-LF: | :6P:6M:6N: | BaseplateCI | CI | :324T:326T: | Drip Rim | 0 | Falk_T10_Grid | RTF |  | A101601 | 330 | 953 | LT096 | 98
| Price_BOM_L_Baseplates_668 | :40157-LF:50123-LF:50157-LF:60123-LF:60157-LF:80123-LF: | :82:8A:8P: | BaseplateCI | CI | :213T:215T: | Drip Rim | 0 | Woods_Sureflex | RTF |  | A101602 | 310 | 954 | LT096 | 98
| Price_BOM_L_Baseplates_669 | :40157-LF:50123-LF:50157-LF:60123-LF:60157-LF:80123-LF: | :82:8A:8P: | BaseplateCI | CI | :213T:215T: | Drip Rim | 0 | Falk_T10_Grid | RTF |  | A101603 | 310 | 955 | LT096 | 98
| Price_BOM_L_Baseplates_670 | :40157-LF:50123-LF:50157-LF:60123-LF:60157-LF:80123-LF: | :82:8A:8P: | BaseplateCI | CI | :254T:256T: | Drip Rim | 0 | Woods_Sureflex | RTF |  | A101604 | 310 | 956 | LT096 | 98
| Price_BOM_L_Baseplates_671 | :40157-LF:50123-LF:50157-LF:60123-LF:60157-LF:80123-LF: | :82:8A:8P: | BaseplateCI | CI | :254T:256T: | Drip Rim | 0 | Falk_T10_Grid | RTF |  | A101605 | 310 | 957 | LT096 | 98
| Price_BOM_L_Baseplates_672 | :40157-LF:50123-LF:50157-LF:60123-LF:60157-LF:80123-LF: | :82:8A:8P: | BaseplateCI | CI | :284T:286T: | Drip Rim | 0 | Woods_Sureflex | RTF |  | A101606 | 345 | 958 | LT096 | 98
| Price_BOM_L_Baseplates_673 | :40157-LF:50123-LF:50157-LF:60123-LF:60157-LF:80123-LF: | :82:8A:8P: | BaseplateCI | CI | :284T:286T: | Drip Rim | 0 | Falk_T10_Grid | RTF |  | A101607 | 345 | 959 | LT096 | 98
| Price_BOM_L_Baseplates_674 | :40157-LF:50123-LF:50157-LF:60123-LF:60157-LF:80123-LF: | :82:8A:8P: | BaseplateCI | CI | :284TS:286TS: | Drip Rim | 0 | Woods_Sureflex | RTF |  | A101608 | 345 | 960 | LT096 | 98
| Price_BOM_L_Baseplates_675 | :40157-LF:50123-LF:50157-LF:60123-LF:60157-LF:80123-LF: | :82:8A:8P: | BaseplateCI | CI | :284TS:286TS: | Drip Rim | 0 | Falk_T10_Grid | RTF |  | A101609 | 345 | 961 | LT096 | 98
| Price_BOM_L_Baseplates_676 | :40157-LF:50123-LF:50157-LF:60123-LF:60157-LF:80123-LF: | :82:8A:8P: | BaseplateCI | CI | :324T:326T: | Drip Rim | 0 | Woods_Sureflex | RTF |  | A101610 | 380 | 962 | LT096 | 98
| Price_BOM_L_Baseplates_677 | :40157-LF:50123-LF:50157-LF:60123-LF:60157-LF:80123-LF: | :82:8A:8P: | BaseplateCI | CI | :324T:326T: | Drip Rim | 0 | Falk_T10_Grid | RTF |  | A101611 | 380 | 963 | LT096 | 98
| Price_BOM_L_Baseplates_678 | :40157-LF:50123-LF:50157-LF:60123-LF:60157-LF:80123-LF: | :82:8A:8P: | BaseplateCI | CI | :324TS:326TS: | Drip Rim | 0 | Woods_Sureflex | RTF |  | A101612 | 380 | 964 | LT096 | 98
| Price_BOM_L_Baseplates_679 | :40157-LF:50123-LF:50157-LF:60123-LF:60157-LF:80123-LF: | :82:8A:8P: | BaseplateCI | CI | :324TS:326TS: | Drip Rim | 0 | Falk_T10_Grid | RTF |  | A101613 | 380 | 965 | LT096 | 98
| Price_BOM_L_Baseplates_680 | :40157-LF:50123-LF:50157-LF:60123-LF:60157-LF:80123-LF: | :82:8A:8P: | BaseplateCI | CI | :364T:365T: | Drip Rim | 0 | Woods_Sureflex | RTF |  | A101614 | 390 | 966 | LT097 | 126
| Price_BOM_L_Baseplates_681 | :40157-LF:50123-LF:50157-LF:60123-LF:60157-LF:80123-LF: | :82:8A:8P: | BaseplateCI | CI | :364T:365T: | Drip Rim | 0 | Falk_T10_Grid | RTF |  | A101615 | 390 | 967 | LT097 | 126
| Price_BOM_L_Baseplates_682 | :40157-LF:50123-LF:50157-LF:60123-LF:60157-LF:80123-LF: | :82:8A:8P: | BaseplateCI | CI | :364TS:365TS: | Drip Rim | 0 | Falk_T10_Grid | RTF |  | A101616 | 390 | 968 | LT097 | 126
| Price_BOM_L_Baseplates_683 | :40157-LF:50123-LF:50157-LF:60123-LF:60157-LF:80123-LF: | :82:8A:8P: | BaseplateCI | CI | :404T:405T: | Drip Rim | 0 | Woods_Sureflex | RTF |  | A101617 | 500 | 969 | LT097 | 126
| Price_BOM_L_Baseplates_684 | :40157-LF:50123-LF:50157-LF:60123-LF:60157-LF:80123-LF: | :82:8A:8P: | BaseplateCI | CI | :404T:405T: | Drip Rim | 0 | Falk_T10_Grid | RTF |  | A101618 | 500 | 970 | LT097 | 126
| Price_BOM_L_Baseplates_685 | :40157-LF:50123-LF:50157-LF:60123-LF:60157-LF:80123-LF: | :82:8A:8P: | BaseplateCI | CI | :404TS:405TS: | Drip Rim | 0 | Falk_T10_Grid | RTF |  | A101619 | 500 | 971 | LT097 | 126
| Price_BOM_L_Baseplates_686 | AnyLF | Any |  |  | Any | Any | 0 | Any | RTF |  | A101620 | RTF | 982 | LT029 | 999
| Price_BOM_L_Baseplates_687 | AnyLF | Any |  |  | Any | Special/Other | 0 | Any | RTF |  | A101621 | RTF | 982 | LT029 | 999
| Price_BOM_L_Baseplates_688 | AnyLF | Any |  |  | Any | Any | 0 | Special/Other | RTF |  | A101622 | RTF | 982 | LT029 | 999
| Price_BOM_L_Baseplates_689 | AnyLF | Any |  |  | Any | Any | 0 | Any | RTF |  | A101623 | RTF | 982 | LT029 | 999
| Price_BOM_L_Baseplates_690 | :10707-LF:12709-LF:15705-LF:15951-LF:15955-LF:15959-LF:20709-LF:20953-LF:25707-LF:25957-LF:30707-LF:30957-LF:40707-LF:40957-LF: | :3N:3M: | BaseplateSteel | Steel | :56: | :No Drip Pan:Standard Drip Pan: | 0 | Woods_Sureflex | 96778042 | STL BASE,LF2.0,3P,56-140 | A100726 | 60 | 1 | LT027 | 0
| Price_BOM_L_Baseplates_691 | :60123-LC: |  | BaseplateCI | CI | :364TCZ:365TCZ: | Drip Rim | 0 |  | RTF |  | A100631 | 200 | 977 | LT096 | 98 |  | 99104480 | 96778043
| Price_BOM_L_Baseplates_692 | :30121-LC:30127-LC: |  | BaseplateCI | CI | :324JM:326JM: | Drip Rim | 0 |  | 91866591 | BASE B/M,CI,CCP,324/326,1.00" | A101509 | 200 |  | LT096 |  |  | 99104482 | 96778049
| Price_BOM_L_Baseplates_693 | :10707-LF:12709-LF:15705-LF:15951-LF:15955-LF:15959-LF:20709-LF:20953-LF:25707-LF:25957-LF:30707-LF:30957-LF:40707-LF:40957-LF: | :3N:3M: | BaseplateSteel | Steel | :56: | :No Drip Pan:Standard Drip Pan: | 0 | Falk_T10_Grid | 96778042 | STL BASE,LF2.0,3P,56-140 | A100726 | 60 | 1 | LT027 | 0
| Price_BOM_L_Baseplates_694 | :10707-LF:12709-LF:15705-LF:15951-LF:15955-LF:15959-LF:20709-LF:20953-LF:25707-LF:25957-LF:30707-LF:30957-LF:40707-LF:40957-LF: | :3N:3M: | BaseplateSteel | Steel | :56: | :No Drip Pan:Standard Drip Pan: |  | Woods_Spacer | 96778042 | STL BASE,LF,3L,56-140,SPCR | A100727 | 60 | 2 | LT027 | 0
| Price_BOM_L_Baseplates_695 | :10707-LF:12709-LF:15705-LF:15951-LF:15955-LF:15959-LF:20709-LF:20953-LF:25707-LF:25957-LF:30707-LF:30957-LF:40707-LF:40957-LF: | :3N:3M: | BaseplateSteel | Steel | :56: | :No Drip Pan:Standard Drip Pan: |  | Falk_Spacer | 96778042 | STL BASE,LF,3L,56-140,SPCR | A100727 | 60 | 3 | LT027 | 0
| Price_BOM_L_Baseplates_696 | :10707-LF:12709-LF:15705-LF:15951-LF:15955-LF:15959-LF:20709-LF:20953-LF:25707-LF:25957-LF:30707-LF:30957-LF:40707-LF:40957-LF: | :3N:3M: | BaseplateSteel | Steel | :143T:145T: | :No Drip Pan:Standard Drip Pan: | 0 | Woods_Sureflex | 96778042 | STL BASE,LF2.0,3P,56-140 | A100726 | 60 | 4 | LT027 | 0
| Price_BOM_L_Baseplates_697 | :10707-LF:12709-LF:15705-LF:15951-LF:15955-LF:15959-LF:20709-LF:20953-LF:25707-LF:25957-LF:30707-LF:30957-LF:40707-LF:40957-LF: | :3N:3M: | BaseplateSteel | Steel | :143T:145T: | :No Drip Pan:Standard Drip Pan: | 0 | Falk_T10_Grid | 96778042 | STL BASE,LF2.0,3P,56-140 | A100726 | 60 | 5 | LT027 | 0
| Price_BOM_L_Baseplates_698 | :10707-LF:12709-LF:15705-LF:15951-LF:15955-LF:15959-LF:20709-LF:20953-LF:25707-LF:25957-LF:30707-LF:30957-LF:40707-LF:40957-LF: | :3N:3M: | BaseplateSteel | Steel | :143T:145T: | :No Drip Pan:Standard Drip Pan: |  | Woods_Spacer | 96778042 | STL BASE,LF,3L,56-140,SPCR | A100727 | 60 | 7 | LT027 | 0
| Price_BOM_L_Baseplates_699 | :10707-LF:12709-LF:15705-LF:15951-LF:15955-LF:15959-LF:20709-LF:20953-LF:25707-LF:25957-LF:30707-LF:30957-LF:40707-LF:40957-LF: | :3N:3M: | BaseplateSteel | Steel | :143T:145T: | :No Drip Pan:Standard Drip Pan: |  | Falk_Spacer | 96778042 | STL BASE,LF,3L,56-140,SPCR | A100727 | 60 | 8 | LT027 | 0
| Price_BOM_L_Baseplates_700 | :10707-LF:12709-LF:15705-LF:15951-LF:15955-LF:15959-LF:20709-LF:20953-LF:25707-LF:25957-LF:30707-LF:30957-LF:40707-LF:40957-LF: | :3N:3M: | BaseplateSteel | Steel | :182T:184T: | :No Drip Pan:Standard Drip Pan: | 0 | Woods_Sureflex | 96778043 | STL BASE,LF2.0,3P,180-210 | A100726 | 60 | 10 | LT027 | 0
| Price_BOM_L_Baseplates_701 | :10707-LF:12709-LF:15705-LF:15951-LF:15955-LF:15959-LF:20709-LF:20953-LF:25707-LF:25957-LF:30707-LF:30957-LF:40707-LF:40957-LF: | :3N:3M: | BaseplateSteel | Steel | :182T:184T: | :No Drip Pan:Standard Drip Pan: | 0 | Falk_T10_Grid | 96778043 | STL BASE,LF2.0,3P,180-210 | A100726 | 60 | 11 | LT027 | 0
| Price_BOM_L_Baseplates_702 | :10707-LF:12709-LF:15705-LF:15951-LF:15955-LF:15959-LF:20709-LF:20953-LF:25707-LF:25957-LF:30707-LF:30957-LF:40707-LF:40957-LF: | :3N:3M: | BaseplateSteel | Steel | :182T:184T: | :No Drip Pan:Standard Drip Pan: |  | Woods_Spacer | 96778043 | STL BASE,LF,3L,180-210,SPCR | A100727 | 60 | 13 | LT027 | 0
| Price_BOM_L_Baseplates_703 | :10707-LF:12709-LF:15705-LF:15951-LF:15955-LF:15959-LF:20709-LF:20953-LF:25707-LF:25957-LF:30707-LF:30957-LF:40707-LF:40957-LF: | :3N:3M: | BaseplateSteel | Steel | :182T:184T: | :No Drip Pan:Standard Drip Pan: |  | Falk_Spacer | 96778043 | STL BASE,LF,3L,180-210,SPCR | A100727 | 60 | 14 | LT027 | 0
| Price_BOM_L_Baseplates_704 | :10707-LF:12709-LF:15705-LF:15951-LF:15955-LF:15959-LF:20709-LF:20953-LF:25707-LF:25957-LF:30707-LF:30957-LF:40707-LF:40957-LF: | :3N:3M: | BaseplateSteel | Steel | :213T:215T: | :No Drip Pan:Standard Drip Pan: | 0 | Woods_Sureflex | 96778043 | STL BASE,LF2.0,3P,180-210 | A100726 | 75 | 16 | LT027 | 0
| Price_BOM_L_Baseplates_705 | :10707-LF:12709-LF:15705-LF:15951-LF:15955-LF:15959-LF:20709-LF:20953-LF:25707-LF:25957-LF:30707-LF:30957-LF:40707-LF:40957-LF: | :3N:3M: | BaseplateSteel | Steel | :213T:215T: | :No Drip Pan:Standard Drip Pan: | 0 | Falk_T10_Grid | 96778043 | STL BASE,LF2.0,3P,180-210 | A100726 | 75 | 17 | LT027 | 0
| Price_BOM_L_Baseplates_706 | :10707-LF:12709-LF:15705-LF:15951-LF:15955-LF:15959-LF:20709-LF:20953-LF:25707-LF:25957-LF:30707-LF:30957-LF:40707-LF:40957-LF: | :3N:3M: | BaseplateSteel | Steel | :213T:215T: | :No Drip Pan:Standard Drip Pan: |  | Woods_Spacer | 96778043 | STL BASE,LF,3L,180-210,SPCR | A100727 | 75 | 19 | LT027 | 0
| Price_BOM_L_Baseplates_707 | :10707-LF:12709-LF:15705-LF:15951-LF:15955-LF:15959-LF:20709-LF:20953-LF:25707-LF:25957-LF:30707-LF:30957-LF:40707-LF:40957-LF: | :3N:3M: | BaseplateSteel | Steel | :213T:215T: | :No Drip Pan:Standard Drip Pan: |  | Falk_Spacer | 96778043 | STL BASE,LF,3L,180-210,SPCR | A100727 | 75 | 20 | LT027 | 0
| Price_BOM_L_Baseplates_708 | :10707-LF:12709-LF:15705-LF:15951-LF:15955-LF:15959-LF:20709-LF:20953-LF:25707-LF:25957-LF:30707-LF:30957-LF:40707-LF:40957-LF: | :3N:3M: | BaseplateSteel | Steel | :254T:256T:284T:286T:284TS:286TS: | :No Drip Pan:Standard Drip Pan: | 0 | Woods_Sureflex | 99104504 | STL BASE,LF2.0,3P,250-280 | A100726 | 80 | 22 | LT027 | 0
| Price_BOM_L_Baseplates_709 | :10707-LF:12709-LF:15705-LF:15951-LF:15955-LF:15959-LF:20709-LF:20953-LF:25707-LF:25957-LF:30707-LF:30957-LF:40707-LF:40957-LF: | :3N:3M: | BaseplateSteel | Steel | :254T:256T:284T:286T:284TS:286TS: | :No Drip Pan:Standard Drip Pan: | 0 | Falk_T10_Grid | 99104504 | STL BASE,LF2.0,3P,250-280 | A100726 | 80 | 23 | LT027 | 0
| Price_BOM_L_Baseplates_710 | :10707-LF:12709-LF:15705-LF:15951-LF:15955-LF:15959-LF:20709-LF:20953-LF:25707-LF:25957-LF:30707-LF:30957-LF:40707-LF:40957-LF: | :3N:3M: | BaseplateSteel | Steel | :254T:256T:284T:286T:284TS:286TS: | :No Drip Pan:Standard Drip Pan: |  | Woods_Spacer | 96778044 | STL BASE,LF,3L,250-280,SPCR | A100727 | 80 | 25 | LT027 | 0
| Price_BOM_L_Baseplates_711 | :10707-LF:12709-LF:15705-LF:15951-LF:15955-LF:15959-LF:20709-LF:20953-LF:25707-LF:25957-LF:30707-LF:30957-LF:40707-LF:40957-LF: | :3N:3M: | BaseplateSteel | Steel | :254T:256T:284T:286T:284TS:286TS: | :No Drip Pan:Standard Drip Pan: |  | Falk_Spacer | 96778044 | STL BASE,LF,3L,250-280,SPCR | A100727 | 80 | 26 | LT027 | 0
| Price_BOM_L_Baseplates_712 | :20121-LF:25123-LF: | :3N:3M: | BaseplateSteel | Steel | :182T:184T: | :No Drip Pan:Standard Drip Pan: | 0 | Woods_Sureflex | 96778049 | STL BASE,LF2.0,3P,12",180-210 | A100730 | 60 | 28 | LT027 | 0
| Price_BOM_L_Baseplates_713 | :20121-LF:25123-LF: | :3N:3M: | BaseplateSteel | Steel | :182T:184T: | :No Drip Pan:Standard Drip Pan: | 0 | Falk_T10_Grid | 96778049 | STL BASE,LF2.0,3P,12",180-210 | A100730 | 60 | 29 | LT027 | 0
| Price_BOM_L_Baseplates_714 | :20121-LF:25123-LF: | :3N:3M: | BaseplateSteel | Steel | :182T:184T: | :No Drip Pan:Standard Drip Pan: |  | Woods_Spacer | 96778049 | STL BASE,LF,3L,12",180-210,SPCR | A100731 | 60 | 31 | LT027 | 0
| Price_BOM_L_Baseplates_715 | :20121-LF:25123-LF: | :3N:3M: | BaseplateSteel | Steel | :182T:184T: | :No Drip Pan:Standard Drip Pan: |  | Falk_Spacer | 96778049 | STL BASE,LF,3L,12",180-210,SPCR | A100731 | 60 | 32 | LT027 | 0
| Price_BOM_L_Baseplates_716 | :20121-LF:25123-LF: | :3N:3M: | BaseplateSteel | Steel | :213T:215T: | :No Drip Pan:Standard Drip Pan: | 0 | Woods_Sureflex | 96778049 | STL BASE,LF2.0,3P,12",180-210 | A100730 | 75 | 34 | LT027 | 0
| Price_BOM_L_Baseplates_717 | :20121-LF:25123-LF: | :3N:3M: | BaseplateSteel | Steel | :213T:215T: | :No Drip Pan:Standard Drip Pan: | 0 | Falk_T10_Grid | 96778049 | STL BASE,LF2.0,3P,12",180-210 | A100730 | 75 | 35 | LT027 | 0
| Price_BOM_L_Baseplates_718 | :20121-LF:25123-LF: | :3N:3M: | BaseplateSteel | Steel | :213T:215T: | :No Drip Pan:Standard Drip Pan: |  | Woods_Spacer | 96778049 | STL BASE,LF,3L,12",180-210,SPCR | A100731 | 75 | 37 | LT027 | 0
| Price_BOM_L_Baseplates_719 | :20121-LF:25123-LF: | :3N:3M: | BaseplateSteel | Steel | :213T:215T: | :No Drip Pan:Standard Drip Pan: |  | Falk_Spacer | 96778049 | STL BASE,LF,3L,12",180-210,SPCR | A100731 | 75 | 38 | LT027 | 0
| Price_BOM_L_Baseplates_720 | :20121-LF:25123-LF: | :3N:3M: | BaseplateSteel | Steel | :254T:256T:284T:286T:284TS:286TS: | :No Drip Pan:Standard Drip Pan: | 0 | Woods_Sureflex | 96778050 | STL BASE,LF2.0,3P,12",250-280 | A100730 | 80 | 40 | LT027 | 0
| Price_BOM_L_Baseplates_721 | :20121-LF:25123-LF: | :3N:3M: | BaseplateSteel | Steel | :254T:256T:284T:286T:284TS:286TS: | :No Drip Pan:Standard Drip Pan: | 0 | Falk_T10_Grid | 96778050 | STL BASE,LF2.0,3P,12",250-280 | A100730 | 80 | 41 | LT027 | 0
| Price_BOM_L_Baseplates_722 | :20121-LF:25123-LF: | :3N:3M: | BaseplateSteel | Steel | :254T:256T:284T:286T:284TS:286TS: | :No Drip Pan:Standard Drip Pan: |  | Woods_Spacer | 96778050 | STL BASE,LF,3L,12",250-280,SPCR | A100731 | 80 | 43 | LT027 | 0
| Price_BOM_L_Baseplates_723 | :20121-LF:25123-LF: | :3N:3M: | BaseplateSteel | Steel | :254T:256T:284T:286T:284TS:286TS: | :No Drip Pan:Standard Drip Pan: |  | Falk_Spacer | 96778050 | STL BASE,LF,3L,12",250-280,SPCR | A100731 | 80 | 44 | LT027 | 0
| Price_BOM_L_Baseplates_724 | :15955-LF:15959-LF:20709-LF:20953-LF:25707-LF:25957-LF:30707-LF:40707-LF:40957-LF:50957-LF:20121-LF:25123-LF:30957-LF:30121-LF:30127-LF:30157-LF:40959-LF:40129-LF:4012A-LF:40157-LF:50123-LF:60951-LF: | :6M:6N: | BaseplateSteel | Steel | :213T:215T: | :No Drip Pan:Standard Drip Pan: | 0 | Woods_Sureflex | 96778045 | STL BASE,LF2.0,6P,210 | A100732 | 165 | 46 | LT027 | 0
| Price_BOM_L_Baseplates_725 | :15955-LF:15959-LF:20709-LF:20953-LF:25707-LF:25957-LF:30707-LF:40707-LF:40957-LF:50957-LF:20121-LF:25123-LF:30957-LF:30121-LF:30127-LF:30157-LF:40959-LF:40129-LF:4012A-LF:40157-LF:50123-LF:60951-LF: | :6M:6N: | BaseplateSteel | Steel | :213T:215T: | :No Drip Pan:Standard Drip Pan: | 0 | Falk_T10_Grid | 96778045 | STL BASE,LF2.0,6P,210 | A100732 | 165 | 47 | LT027 | 0
| Price_BOM_L_Baseplates_726 | :15955-LF:15959-LF:20709-LF:20953-LF:25707-LF:25957-LF:30707-LF:40707-LF:40957-LF:50957-LF:20121-LF:25123-LF:30957-LF:30121-LF:30127-LF:30157-LF:40959-LF:40129-LF:4012A-LF:40157-LF:50123-LF:60951-LF: | :6M:6N: | BaseplateSteel | Steel | :213T:215T: | :No Drip Pan:Standard Drip Pan: |  | Woods_Spacer | 96778045 | STL BASE,LF,6L,210,SPCR | A100733 | 165 | 49 | LT027 | 0
| Price_BOM_L_Baseplates_727 | :15955-LF:15959-LF:20709-LF:20953-LF:25707-LF:25957-LF:30707-LF:40707-LF:40957-LF:50957-LF:20121-LF:25123-LF:30957-LF:30121-LF:30127-LF:30157-LF:40959-LF:40129-LF:4012A-LF:40157-LF:50123-LF:60951-LF: | :6M:6N: | BaseplateSteel | Steel | :213T:215T: | :No Drip Pan:Standard Drip Pan: |  | Falk_Spacer | 96778045 | STL BASE,LF,6L,210,SPCR | A100733 | 165 | 50 | LT027 | 0
| Price_BOM_L_Baseplates_728 | :15955-LF:15959-LF:20709-LF:20953-LF:25707-LF:25957-LF:30707-LF:40707-LF:40957-LF:50957-LF:20121-LF:25123-LF:30957-LF:30121-LF:30127-LF:30157-LF:40959-LF:40129-LF:4012A-LF:40157-LF:50123-LF:60951-LF: | :6M:6N: | BaseplateSteel | Steel | :254T:256T:284T:286T:284TS:286TS: | :No Drip Pan:Standard Drip Pan: | 0 | Woods_Sureflex | 99104525 | STL BASE,LF2.0,6P,250-280 | A100732 | 165 | 52 | LT027 | 0
| Price_BOM_L_Baseplates_729 | :15955-LF:15959-LF:20709-LF:20953-LF:25707-LF:25957-LF:30707-LF:40707-LF:40957-LF:50957-LF:20121-LF:25123-LF:30957-LF:30121-LF:30127-LF:30157-LF:40959-LF:40129-LF:4012A-LF:40157-LF:50123-LF:60951-LF: | :6M:6N: | BaseplateSteel | Steel | :254T:256T:284T:286T:284TS:286TS: | :No Drip Pan:Standard Drip Pan: | 0 | Falk_T10_Grid | 99104525 | STL BASE,LF2.0,6P,250-280 | A100732 | 165 | 53 | LT027 | 0
| Price_BOM_L_Baseplates_730 | :15955-LF:15959-LF:20709-LF:20953-LF:25707-LF:25957-LF:30707-LF:40707-LF:40957-LF:50957-LF:20121-LF:25123-LF:30957-LF:30121-LF:30127-LF:30157-LF:40959-LF:40129-LF:4012A-LF:40157-LF:50123-LF:60951-LF: | :6M:6N: | BaseplateSteel | Steel | :254T:256T:284T:286T:284TS:286TS: | :No Drip Pan:Standard Drip Pan: |  | Woods_Spacer | 96778046 | STL BASE,LF,6L,250-280,SPCR | A100733 | 165 | 55 | LT027 | 0
| Price_BOM_L_Baseplates_731 | :15955-LF:15959-LF:20709-LF:20953-LF:25707-LF:25957-LF:30707-LF:40707-LF:40957-LF:50957-LF:20121-LF:25123-LF:30957-LF:30121-LF:30127-LF:30157-LF:40959-LF:40129-LF:4012A-LF:40157-LF:50123-LF:60951-LF: | :6M:6N: | BaseplateSteel | Steel | :254T:256T:284T:286T:284TS:286TS: | :No Drip Pan:Standard Drip Pan: |  | Falk_Spacer | 96778046 | STL BASE,LF,6L,250-280,SPCR | A100733 | 165 | 56 | LT027 | 0
| Price_BOM_L_Baseplates_732 | :15955-LF:15959-LF:20709-LF:20953-LF:25707-LF:25957-LF:30707-LF:40707-LF:40957-LF:50957-LF:20121-LF:25123-LF:30957-LF:30121-LF:30127-LF:30157-LF:40959-LF:40129-LF:4012A-LF:40157-LF:50123-LF:60951-LF: | :6M:6N: | BaseplateSteel | Steel | :324T:326T:324TS:326TS: | :No Drip Pan:Standard Drip Pan: | 0 | Woods_Sureflex | 96778047 | STL BASE,LF2.0,6P,320 | A100732 | 180 | 58 | LT027 | 0
| Price_BOM_L_Baseplates_733 | :15955-LF:15959-LF:20709-LF:20953-LF:25707-LF:25957-LF:30707-LF:40707-LF:40957-LF:50957-LF:20121-LF:25123-LF:30957-LF:30121-LF:30127-LF:30157-LF:40959-LF:40129-LF:4012A-LF:40157-LF:50123-LF:60951-LF: | :6M:6N: | BaseplateSteel | Steel | :324T:326T:324TS:326TS: | :No Drip Pan:Standard Drip Pan: | 0 | Falk_T10_Grid | 96778047 | STL BASE,LF2.0,6P,320 | A100732 | 180 | 59 | LT027 | 0
| Price_BOM_L_Baseplates_734 | :15955-LF:15959-LF:20709-LF:20953-LF:25707-LF:25957-LF:30707-LF:40707-LF:40957-LF:50957-LF:20121-LF:25123-LF:30957-LF:30121-LF:30127-LF:30157-LF:40959-LF:40129-LF:4012A-LF:40157-LF:50123-LF:60951-LF: | :6M:6N: | BaseplateSteel | Steel | :324T:326T:324TS:326TS: | :No Drip Pan:Standard Drip Pan: |  | Woods_Spacer | 96778047 | STL BASE,LF,6L,320,SPCR | A100733 | 180 | 61 | LT027 | 0
| Price_BOM_L_Baseplates_735 | :15955-LF:15959-LF:20709-LF:20953-LF:25707-LF:25957-LF:30707-LF:40707-LF:40957-LF:50957-LF:20121-LF:25123-LF:30957-LF:30121-LF:30127-LF:30157-LF:40959-LF:40129-LF:4012A-LF:40157-LF:50123-LF:60951-LF: | :6M:6N: | BaseplateSteel | Steel | :324T:326T:324TS:326TS: | :No Drip Pan:Standard Drip Pan: |  | Falk_Spacer | 96778047 | STL BASE,LF,6L,320,SPCR | A100733 | 180 | 62 | LT027 | 0
| Price_BOM_L_Baseplates_736 | :15955-LF:15959-LF:20709-LF:20953-LF:25707-LF:25957-LF:30707-LF:40707-LF:40957-LF:50957-LF:20121-LF:25123-LF:30957-LF:30121-LF:30127-LF:30157-LF:40959-LF:40129-LF:4012A-LF:50123-LF: | :6M:6N: | BaseplateSteel | Steel | :364T:365T:364TS:365TS: | :No Drip Pan:Standard Drip Pan: | 0 | Woods_Sureflex | 96778048 | STL BASE,LF2.0,6P,360 | A100732 | 195 | 64 | LT027 | 0
| Price_BOM_L_Baseplates_737 | :15955-LF:15959-LF:20709-LF:20953-LF:25707-LF:25957-LF:30707-LF:40707-LF:40957-LF:50957-LF:20121-LF:25123-LF:30957-LF:30121-LF:30127-LF:30157-LF:40959-LF:40129-LF:4012A-LF:50123-LF: | :6M:6N: | BaseplateSteel | Steel | :364T:365T:364TS:365TS: | :No Drip Pan:Standard Drip Pan: | 0 | Falk_T10_Grid | 96778048 | STL BASE,LF2.0,6P,360 | A100732 | 195 | 65 | LT027 | 0
| Price_BOM_L_Baseplates_738 | :15955-LF:15959-LF:20709-LF:20953-LF:25707-LF:25957-LF:30707-LF:40707-LF:40957-LF:50957-LF:20121-LF:25123-LF:30957-LF:30121-LF:30127-LF:30157-LF:40959-LF:40129-LF:4012A-LF:50123-LF: | :6M:6N: | BaseplateSteel | Steel | :364T:365T:364TS:365TS: | :No Drip Pan:Standard Drip Pan: |  | Woods_Spacer | 96778048 | STL BASE,LF,6L,360,SPCR | A100733 | 195 | 67 | LT027 | 0
| Price_BOM_L_Baseplates_739 | :15955-LF:15959-LF:20709-LF:20953-LF:25707-LF:25957-LF:30707-LF:40707-LF:40957-LF:50957-LF:20121-LF:25123-LF:30957-LF:30121-LF:30127-LF:30157-LF:40959-LF:40129-LF:4012A-LF:50123-LF: | :6M:6N: | BaseplateSteel | Steel | :364T:365T:364TS:365TS: | :No Drip Pan:Standard Drip Pan: |  | Falk_Spacer | 96778048 | STL BASE,LF,6L,360,SPCR | A100733 | 195 | 68 | LT027 | 0
| Price_BOM_L_Baseplates_740 | :15955-LF:15959-LF:20709-LF:20953-LF:25707-LF:25957-LF:30707-LF:40707-LF:40957-LF:50957-LF:20121-LF:25123-LF:30957-LF:30121-LF:30127-LF:30157-LF:40959-LF:40129-LF:4012A-LF:40157-LF:50123-LF:60951-LF: | :6M:6N: | BaseplateSteel | Steel | :404TS:405TS: | :No Drip Pan:Standard Drip Pan: | 0 | Woods_Sureflex | RTF | STL BASE,LF,6L,404TS/405TS,Woods | A100736 | 250 | 70 | LT084 | 56
| Price_BOM_L_Baseplates_741 | :15955-LF:15959-LF:20709-LF:20953-LF:25707-LF:25957-LF:30707-LF:40707-LF:40957-LF:50957-LF:20121-LF:25123-LF:30957-LF:30121-LF:30127-LF:30157-LF:40959-LF:40129-LF:4012A-LF:40157-LF:50123-LF:60951-LF: | :6M:6N: | BaseplateSteel | Steel | :404TS:405TS: | :No Drip Pan:Standard Drip Pan: | 0 | Falk_T10_Grid | RTF | STL BASE,LF,6L,404TS/405TS,Falk | A100737 | 250 | 71 | LT084 | 56
| Price_BOM_L_Baseplates_742 | :15955-LF:15959-LF:20709-LF:20953-LF:25707-LF:25957-LF:30707-LF:40707-LF:40957-LF:50957-LF:20121-LF:25123-LF:30957-LF:30121-LF:30127-LF:30157-LF:40959-LF:40129-LF:4012A-LF:40157-LF:50123-LF:60951-LF: | :6M:6N: | BaseplateSteel | Steel | :404TS:405TS: | :No Drip Pan:Standard Drip Pan: |  | Woods_Spacer | RTF | STL BASE,LF,6L,404TS/405TS,Woods Spcr | A100739 | 250 | 73 | LT084 | 56
| Price_BOM_L_Baseplates_743 | :15955-LF:15959-LF:20709-LF:20953-LF:25707-LF:25957-LF:30707-LF:40707-LF:40957-LF:50957-LF:20121-LF:25123-LF:30957-LF:30121-LF:30127-LF:30157-LF:40959-LF:40129-LF:4012A-LF:40157-LF:50123-LF:60951-LF: | :6M:6N: | BaseplateSteel | Steel | :404TS:405TS: | :No Drip Pan:Standard Drip Pan: |  | Falk_Spacer | RTF | STL BASE,LF,6L,404TS/405TS,Falk Spcr | A100740 | 250 | 74 | LT084 | 56
| Price_BOM_L_Baseplates_744 | :15955-LF:15959-LF:20709-LF:20953-LF:25707-LF:25957-LF:30707-LF:40707-LF:40957-LF:50957-LF:20121-LF:25123-LF:30957-LF:30121-LF:30127-LF:30157-LF:40959-LF:40129-LF:4012A-LF:40157-LF:50123-LF:60951-LF: | :6M:6N: | BaseplateSteel | Steel | :444TS:445TS: | :No Drip Pan:Standard Drip Pan: | 0 | Woods_Sureflex | RTF | STL BASE,LF,6L,444TS/445TS,Woods | A100742 | 275 | 76 | LT084 | 56
| Price_BOM_L_Baseplates_745 | :15955-LF:15959-LF:20709-LF:20953-LF:25707-LF:25957-LF:30707-LF:40707-LF:40957-LF:50957-LF:20121-LF:25123-LF:30957-LF:30121-LF:30127-LF:30157-LF:40959-LF:40129-LF:4012A-LF:40157-LF:50123-LF:60951-LF: | :6M:6N: | BaseplateSteel | Steel | :444TS:445TS: | :No Drip Pan:Standard Drip Pan: | 0 | Falk_T10_Grid | RTF | STL BASE,LF,6L,444TS/445TS,Falk | A100743 | 275 | 77 | LT084 | 56
| Price_BOM_L_Baseplates_746 | :15955-LF:15959-LF:20709-LF:20953-LF:25707-LF:25957-LF:30707-LF:40707-LF:40957-LF:50957-LF:20121-LF:25123-LF:30957-LF:30121-LF:30127-LF:30157-LF:40959-LF:40129-LF:4012A-LF:40157-LF:50123-LF:60951-LF: | :6M:6N: | BaseplateSteel | Steel | :444TS:445TS: | :No Drip Pan:Standard Drip Pan: |  | Woods_Spacer | RTF | STL BASE,LF,6L,444TS/445TS,Woods Spcr | A100745 | 275 | 79 | LT084 | 56
| Price_BOM_L_Baseplates_747 | :15955-LF:15959-LF:20709-LF:20953-LF:25707-LF:25957-LF:30707-LF:40707-LF:40957-LF:50957-LF:20121-LF:25123-LF:30957-LF:30121-LF:30127-LF:30157-LF:40959-LF:40129-LF:4012A-LF:40157-LF:50123-LF:60951-LF: | :6M:6N: | BaseplateSteel | Steel | :444TS:445TS: | :No Drip Pan:Standard Drip Pan: |  | Falk_Spacer | RTF | STL BASE,LF,6L,444TS/445TS,Falk Spcr | A100746 | 275 | 80 | LT084 | 56
| Price_BOM_L_Baseplates_748 | :60123-LF: | :6M:6N: | BaseplateSteel | Steel | :254T:256T:284T:286T:284TS:286TS: | :No Drip Pan:Standard Drip Pan: | 0 | Woods_Sureflex | 96778051 | STL BASE,LF2.0,6P,6012,250-280 | A100732 | 165 | 82 | LT027 | 0
| Price_BOM_L_Baseplates_749 | :60123-LF: | :6M:6N: | BaseplateSteel | Steel | :254T:256T:284T:286T:284TS:286TS: | :No Drip Pan:Standard Drip Pan: | 0 | Falk_T10_Grid | 96778051 | STL BASE,LF2.0,6P,6012,250-280 | A100732 | 165 | 83 | LT027 | 0
| Price_BOM_L_Baseplates_750 | :60123-LF: | :6M:6N: | BaseplateSteel | Steel | :254T:256T:284T:286T:284TS:286TS: | :No Drip Pan:Standard Drip Pan: |  | Woods_Spacer | 96778051 | STL BASE,LF,6L,6012,250-280,SPCR | A100733 | 165 | 85 | LT027 | 0
| Price_BOM_L_Baseplates_751 | :60123-LF: | :6M:6N: | BaseplateSteel | Steel | :254T:256T:284T:286T:284TS:286TS: | :No Drip Pan:Standard Drip Pan: |  | Falk_Spacer | 96778051 | STL BASE,LF,6L,6012,250-280,SPCR | A100733 | 165 | 86 | LT027 | 0
| Price_BOM_L_Baseplates_752 | :60123-LF: | :6M:6N: | BaseplateSteel | Steel | :324T:326T:324TS:326TS: | :No Drip Pan:Standard Drip Pan: | 0 | Woods_Sureflex | 96778052 | STL BASE,LF2.0,6P,6012,320 | A100732 | 180 | 88 | LT027 | 0
| Price_BOM_L_Baseplates_753 | :60123-LF: | :6M:6N: | BaseplateSteel | Steel | :324T:326T:324TS:326TS: | :No Drip Pan:Standard Drip Pan: | 0 | Falk_T10_Grid | 96778052 | STL BASE,LF2.0,6P,6012,320 | A100732 | 180 | 89 | LT027 | 0
| Price_BOM_L_Baseplates_754 | :60123-LF: | :6M:6N: | BaseplateSteel | Steel | :324T:326T:324TS:326TS: | :No Drip Pan:Standard Drip Pan: |  | Woods_Spacer | 96778052 | STL BASE,LF,6L,6012,320,SPCR | A100733 | 180 | 91 | LT027 | 0
| Price_BOM_L_Baseplates_755 | :60123-LF: | :6M:6N: | BaseplateSteel | Steel | :324T:326T:324TS:326TS: | :No Drip Pan:Standard Drip Pan: |  | Falk_Spacer | 96778052 | STL BASE,LF,6L,6012,320,SPCR | A100733 | 180 | 92 | LT027 | 0
| Price_BOM_L_Baseplates_756 | :60123-LF: | :6M:6N: | BaseplateSteel | Steel | :364T:365T:364TS:365TS: | :No Drip Pan:Standard Drip Pan: | 0 | Woods_Sureflex | 96778053 | STL BASE,LF2.0,6P,6012,360 | A100732 | 195 | 94 | LT027 | 0
| Price_BOM_L_Baseplates_757 | :60123-LF: | :6M:6N: | BaseplateSteel | Steel | :364T:365T:364TS:365TS: | :No Drip Pan:Standard Drip Pan: | 0 | Falk_T10_Grid | 96778053 | STL BASE,LF2.0,6P,6012,360 | A100732 | 195 | 95 | LT027 | 0
| Price_BOM_L_Baseplates_758 | :60123-LF: | :6M:6N: | BaseplateSteel | Steel | :364T:365T:364TS:365TS: | :No Drip Pan:Standard Drip Pan: |  | Woods_Spacer | 96778053 | STL BASE,LF,6L,6012,360,SPCR | A100733 | 195 | 97 | LT027 | 0
| Price_BOM_L_Baseplates_759 | :60123-LF: | :6M:6N: | BaseplateSteel | Steel | :364T:365T:364TS:365TS: | :No Drip Pan:Standard Drip Pan: |  | Falk_Spacer | 96778053 | STL BASE,LF,6L,6012,360,SPCR | A100733 | 195 | 98 | LT027 | 0
[END]

## DripPans
Export Set-up |  | \\Hssql01\pacoexpresssuite_published_ckb_data\myexport.xml | [15 empty] | PSD v1.1
Price_BOM_LF_DripPans |  | ID |  | Model |  | BearingFrame |  | BaseType |  | FrameSize |  | DripPan | BOM | PriceID | Weight | LeadtimeID
BaseplateOptions |  | PriceList | [8 empty] | ID
[Attribute type] |  | pointer-merge |  | text |  | text |  | text |  | text | pointer | text | text | pointer | double | pointer | [END]
[Attribute width]
Full Data | QP | ID | ID | Model | Model | Bearing Frame | Bearing Frame | Base Type | Base Type | Motor Frame | OptionID | Drip Pan Type | BOM | Price ID | Weight | LeadTimeID
[START] | Y | Price_BOM_LF_DripPans_1 | Price_BOM_LF_DripPans_1 | All | All | :3P:3N:3M: | :3P:3N:3M: | Steel | Fabricated Steel Base | :143T:145T:182T:184T:213T:215T:254T:256T:284T:286T:284TS:286TS: | Drip_Pan | Standard Drip Pan | included | A101624 | 0 | LT027
| Y | Price_BOM_LF_DripPans_2 | Price_BOM_LF_DripPans_2 | All | All | :6P:6M:6N: | :6P:6M:6N: | Steel | Fabricated Steel Base | :213T:215T:254T:256T:284T:286T:284TS:286TS:324T:326T:324TS:326TS:364T:365T:364TS:365TS: | Drip_Pan | Standard Drip Pan | included | A101625 | 0 | LT027
| Y | Price_BOM_LF_DripPans_3 | Price_BOM_LF_DripPans_3 | All | All | :82:8A:8P: | :82:8A:8P: | Steel | Fabricated Steel Base | :213T:215T:254T:256T:284T:286T:284TS:286TS: | Drip_Pan | Standard Drip Pan | 91903347 | A101626 | 5 | LT084
| Y | Price_BOM_LF_DripPans_4 | Price_BOM_LF_DripPans_4 | All | All | :82:8A:8P: | :82:8A:8P: | Steel | Fabricated Steel Base | :324T:326T:324TS:326TS:364T:365T:364TS:365TS:404T:405T:404TS:405TS: | Drip_Pan | Standard Drip Pan | 91903348 | A101627 | 5 | LT084
| Y | Price_BOM_LF_DripPans_5 | Price_BOM_LF_DripPans_5 | :60157-LF:80123-LF: | :60157-LF:80123-LF: | :9P:9Q: | :9P:9Q: | Steel | Fabricated Steel Base | :324T:326T:324TS:326TS:364T:365T:364TS:365TS:404T:405T:404TS:405TS: | Drip_Pan | Standard Drip Pan | 91903351 | A101628 | 5 | LT084
| Y | Price_BOM_LF_DripPans_6 | Price_BOM_LF_DripPans_6 | :60157-LF:80123-LF: | :60157-LF:80123-LF: | :9P:9Q: | :9P:9Q: | Steel | Fabricated Steel Base | :444T:445T:444TS:445TS: | Drip_Pan | Standard Drip Pan | 91903363 | A101629 | 5 | LT084
| Y | Price_BOM_LF_DripPans_7 | Price_BOM_LF_DripPans_7 | :80155-LF: | 80155-LF | :9P:9Q: | :9P:9Q: | Steel | Fabricated Steel Base | :364T:365T:364TS:365TS:404T:405T:404TS:405TS:444T:445T:444TS:445TS: | Drip_Pan | Standard Drip Pan | 91903539 | A101630 | 5 | LT084
| Y | Price_BOM_LF_DripPans_8 | Price_BOM_LF_DripPans_8 | :10153-LF: | 10153-LF | :93: | 93 | Steel | Fabricated Steel Base | :404T:405T:404TS:405TS:444T:445T:444TS:445TS: | Drip_Pan | Standard Drip Pan | 91903347 | A101631 | 5 | LT084
| Y | Price_BOM_LF_DripPans_9 | Price_BOM_LF_DripPans_9 | :10707-LF: | 10707-LF | :3P:3N:3M: | :3P:3N:3M: | Steel | Fabricated Steel Base | :143T:145T:182T:184T:213T:215T:254T:256T:284T:286T:284TS:286TS: | ExtendedDripPan | Extended Drip Pan | RTF | A101632 | 10 | LT084
| Y | Price_BOM_LF_DripPans_10 | Price_BOM_LF_DripPans_10 | :12709-LF: | 12709-LF | :3P:3N:3M: | :3P:3N:3M: | Steel | Fabricated Steel Base | :143T:145T:182T:184T:213T:215T:254T:256T:284T:286T:284TS:286TS: | ExtendedDripPan | Extended Drip Pan | RTF | A101633 | 10 | LT084
| Y | Price_BOM_LF_DripPans_11 | Price_BOM_LF_DripPans_11 | :15705-LF: | 15705-LF | :3P:3N:3M: | :3P:3N:3M: | Steel | Fabricated Steel Base | :143T:145T:182T:184T:213T:215T:254T:256T:284T:286T:284TS:286TS: | ExtendedDripPan | Extended Drip Pan | RTF | A101634 | 10 | LT084
| Y | Price_BOM_LF_DripPans_12 | Price_BOM_LF_DripPans_12 | :15951-LF:15955-LF:15959-LF: | :15951-LF:15955-LF:15959-LF: | :3P:3N:3M: | :3P:3N:3M: | Steel | Fabricated Steel Base | :143T:145T:182T:184T:213T:215T:254T:256T:284T:286T:284TS:286TS: | ExtendedDripPan | Extended Drip Pan | RTF | A101635 | 10 | LT084
| Y | Price_BOM_LF_DripPans_13 | Price_BOM_LF_DripPans_13 | :15951-LF:15955-LF:15959-LF: | :15951-LF:15955-LF:15959-LF: | :6P:6M:6N: | :6P:6M:6N: | Steel | Fabricated Steel Base | :213T:215T:254T:256T:284T:286T:284TS:286TS:324T:326T:324TS:326TS:364T:365T:364TS:365TS::404T:405T:404TS:405TS:444T:445T:444TS:445TS: | ExtendedDripPan | Extended Drip Pan | RTF | A101636 | 10 | LT084
| Y | Price_BOM_LF_DripPans_14 | Price_BOM_LF_DripPans_14 | :20709-LF: | 20709-LF | :3P:3N:3M: | :3P:3N:3M: | Steel | Fabricated Steel Base | :143T:145T:182T:184T:213T:215T:254T:256T:284T:286T:284TS:286TS: | ExtendedDripPan | Extended Drip Pan | RTF | A101637 | 10 | LT084
| Y | Price_BOM_LF_DripPans_15 | Price_BOM_LF_DripPans_15 | :20709-LF: | 20709-LF | :6P:6M:6N: | :6P:6M:6N: | Steel | Fabricated Steel Base | :213T:215T:254T:256T:284T:286T:284TS:286TS:324T:326T:324TS:326TS:364T:365T:364TS:365TS::404T:405T:404TS:405TS:444T:445T:444TS:445TS: | ExtendedDripPan | Extended Drip Pan | RTF | A101638 | 10 | LT084
| Y | Price_BOM_LF_DripPans_16 | Price_BOM_LF_DripPans_16 | :20953-LF: | 20953-LF | :3P:3N:3M: | :3P:3N:3M: | Steel | Fabricated Steel Base | :143T:145T:182T:184T:213T:215T:254T:256T:284T:286T:284TS:286TS: | ExtendedDripPan | Extended Drip Pan | RTF | A101639 | 10 | LT084
| Y | Price_BOM_LF_DripPans_17 | Price_BOM_LF_DripPans_17 | :20953-LF: | 20953-LF | :6P:6M:6N: | :6P:6M:6N: | Steel | Fabricated Steel Base | :213T:215T:254T:256T:284T:286T:284TS:286TS:324T:326T:324TS:326TS:364T:365T:364TS:365TS::404T:405T:404TS:405TS:444T:445T:444TS:445TS: | ExtendedDripPan | Extended Drip Pan | RTF | A101640 | 10 | LT084
| Y | Price_BOM_LF_DripPans_18 | Price_BOM_LF_DripPans_18 | :20121-LF: | 20121-LF | :3P:3N:3M: | :3P:3N:3M: | Steel | Fabricated Steel Base | :143T:145T:182T:184T:213T:215T:254T:256T:284T:286T:284TS:286TS: | ExtendedDripPan | Extended Drip Pan | RTF | A101641 | 10 | LT084
| Y | Price_BOM_LF_DripPans_19 | Price_BOM_LF_DripPans_19 | :20121-LF: | 20121-LF | :6P:6M:6N: | :6P:6M:6N: | Steel | Fabricated Steel Base | :213T:215T:254T:256T:284T:286T:284TS:286TS:324T:326T:324TS:326TS:364T:365T:364TS:365TS::404T:405T:404TS:405TS:444T:445T:444TS:445TS: | ExtendedDripPan | Extended Drip Pan | RTF | A101642 | 10 | LT084
| Y | Price_BOM_LF_DripPans_20 | Price_BOM_LF_DripPans_20 | :25707-LF: | 25707-LF | :3P:3N:3M: | :3P:3N:3M: | Steel | Fabricated Steel Base | :143T:145T:182T:184T:213T:215T:254T:256T:284T:286T:284TS:286TS: | ExtendedDripPan | Extended Drip Pan | RTF | A101643 | 10 | LT084
| Y | Price_BOM_LF_DripPans_21 | Price_BOM_LF_DripPans_21 | :25707-LF: | 25707-LF | :6P:6M:6N: | :6P:6M:6N: | Steel | Fabricated Steel Base | :213T:215T:254T:256T:284T:286T:284TS:286TS:324T:326T:324TS:326TS:364T:365T:364TS:365TS::404T:405T:404TS:405TS:444T:445T:444TS:445TS: | ExtendedDripPan | Extended Drip Pan | RTF | A101644 | 10 | LT084
| Y | Price_BOM_LF_DripPans_22 | Price_BOM_LF_DripPans_22 | :25957-LF: | 25957-LF | :3P:3N:3M: | :3P:3N:3M: | Steel | Fabricated Steel Base | :143T:145T:182T:184T:213T:215T:254T:256T:284T:286T:284TS:286TS: | ExtendedDripPan | Extended Drip Pan | RTF | A101645 | 10 | LT084
| Y | Price_BOM_LF_DripPans_23 | Price_BOM_LF_DripPans_23 | :25957-LF: | 25957-LF | :6P:6M:6N: | :6P:6M:6N: | Steel | Fabricated Steel Base | :213T:215T:254T:256T:284T:286T:284TS:286TS:324T:326T:324TS:326TS:364T:365T:364TS:365TS::404T:405T:404TS:405TS:444T:445T:444TS:445TS: | ExtendedDripPan | Extended Drip Pan | RTF | A101646 | 10 | LT084
| Y | Price_BOM_LF_DripPans_24 | Price_BOM_LF_DripPans_24 | :25123-LF: | 25123-LF | :3P:3N:3M: | :3P:3N:3M: | Steel | Fabricated Steel Base | :143T:145T:182T:184T:213T:215T:254T:256T:284T:286T:284TS:286TS: | ExtendedDripPan | Extended Drip Pan | RTF | A101647 | 10 | LT084
| Y | Price_BOM_LF_DripPans_25 | Price_BOM_LF_DripPans_25 | :25123-LF: | 25123-LF | :6P:6M:6N: | :6P:6M:6N: | Steel | Fabricated Steel Base | :213T:215T:254T:256T:284T:286T:284TS:286TS:324T:326T:324TS:326TS:364T:365T:364TS:365TS::404T:405T:404TS:405TS:444T:445T:444TS:445TS: | ExtendedDripPan | Extended Drip Pan | RTF | A101648 | 10 | LT084
| Y | Price_BOM_LF_DripPans_26 | Price_BOM_LF_DripPans_26 | :30707-LF: | 30707-LF | :3P:3N:3M: | :3P:3N:3M: | Steel | Fabricated Steel Base | :143T:145T:182T:184T:213T:215T:254T:256T:284T:286T:284TS:286TS: | ExtendedDripPan | Extended Drip Pan | RTF | A101649 | 10 | LT084
| Y | Price_BOM_LF_DripPans_27 | Price_BOM_LF_DripPans_27 | :30707-LF: | 30707-LF | :6P:6M:6N: | :6P:6M:6N: | Steel | Fabricated Steel Base | :213T:215T:254T:256T:284T:286T:284TS:286TS:324T:326T:324TS:326TS:364T:365T:364TS:365TS::404T:405T:404TS:405TS:444T:445T:444TS:445TS: | ExtendedDripPan | Extended Drip Pan | RTF | A101650 | 10 | LT084
| Y | Price_BOM_LF_DripPans_28 | Price_BOM_LF_DripPans_28 | :30957-LF: | 30957-LF | :3P:3N:3M: | :3P:3N:3M: | Steel | Fabricated Steel Base | :143T:145T:182T:184T:213T:215T:254T:256T:284T:286T:284TS:286TS: | ExtendedDripPan | Extended Drip Pan | RTF | A101651 | 10 | LT084
| Y | Price_BOM_LF_DripPans_29 | Price_BOM_LF_DripPans_29 | :30957-LF: | 30957-LF | :6P:6M:6N: | :6P:6M:6N: | Steel | Fabricated Steel Base | :213T:215T:254T:256T:284T:286T:284TS:286TS:324T:326T:324TS:326TS:364T:365T:364TS:365TS::404T:405T:404TS:405TS:444T:445T:444TS:445TS: | ExtendedDripPan | Extended Drip Pan | RTF | A101652 | 10 | LT084
| Y | Price_BOM_LF_DripPans_30 | Price_BOM_LF_DripPans_30 | :30121-LF: | 30121-LF | :6P:6M:6N: | :6P:6M:6N: | Steel | Fabricated Steel Base | :213T:215T:254T:256T:284T:286T:284TS:286TS:324T:326T:324TS:326TS:364T:365T:364TS:365TS::404T:405T:404TS:405TS:444T:445T:444TS:445TS: | ExtendedDripPan | Extended Drip Pan | RTF | A101653 | 10 | LT084
| Y | Price_BOM_LF_DripPans_31 | Price_BOM_LF_DripPans_31 | :30127-LF: | 30127-LF | :6P:6M:6N: | :6P:6M:6N: | Steel | Fabricated Steel Base | :213T:215T:254T:256T:284T:286T:284TS:286TS:324T:326T:324TS:326TS:364T:365T:364TS:365TS::404T:405T:404TS:405TS:444T:445T:444TS:445TS: | ExtendedDripPan | Extended Drip Pan | RTF | A101654 | 10 | LT084
| Y | Price_BOM_LF_DripPans_32 | Price_BOM_LF_DripPans_32 | :30157-LF: | 30157-LF | :6P:6M:6N: | :6P:6M:6N: | Steel | Fabricated Steel Base | :213T:215T:254T:256T:284T:286T:284TS:286TS:324T:326T:324TS:326TS:364T:365T:364TS:365TS::404T:405T:404TS:405TS:444T:445T:444TS:445TS: | ExtendedDripPan | Extended Drip Pan | RTF | A101655 | 10 | LT084
| Y | Price_BOM_LF_DripPans_33 | Price_BOM_LF_DripPans_33 | :40707-LF: | 40707-LF | :3P:3N:3M: | :3P:3N:3M: | Steel | Fabricated Steel Base | :143T:145T:182T:184T:213T:215T:254T:256T:284T:286T:284TS:286TS: | ExtendedDripPan | Extended Drip Pan | RTF | A101656 | 10 | LT084
| Y | Price_BOM_LF_DripPans_34 | Price_BOM_LF_DripPans_34 | :40707-LF: | 40707-LF | :6P:6M:6N: | :6P:6M:6N: | Steel | Fabricated Steel Base | :213T:215T:254T:256T:284T:286T:284TS:286TS:324T:326T:324TS:326TS:364T:365T:364TS:365TS::404T:405T:404TS:405TS:444T:445T:444TS:445TS: | ExtendedDripPan | Extended Drip Pan | RTF | A101657 | 10 | LT084
| Y | Price_BOM_LF_DripPans_35 | Price_BOM_LF_DripPans_35 | :40957-LF: | 40957-LF | :3P:3N:3M: | :3P:3N:3M: | Steel | Fabricated Steel Base | :143T:145T:182T:184T:213T:215T:254T:256T:284T:286T:284TS:286TS: | ExtendedDripPan | Extended Drip Pan | RTF | A101658 | 10 | LT084
| Y | Price_BOM_LF_DripPans_36 | Price_BOM_LF_DripPans_36 | :40957-LF: | 40957-LF | :6P:6M:6N: | :6P:6M:6N: | Steel | Fabricated Steel Base | :213T:215T:254T:256T:284T:286T:284TS:286TS:324T:326T:324TS:326TS:364T:365T:364TS:365TS::404T:405T:404TS:405TS:444T:445T:444TS:445TS: | ExtendedDripPan | Extended Drip Pan | RTF | A101659 | 10 | LT084
| Y | Price_BOM_LF_DripPans_37 | Price_BOM_LF_DripPans_37 | :40959-LF: | 40959-LF | :6P:6M:6N: | :6P:6M:6N: | Steel | Fabricated Steel Base | :213T:215T:254T:256T:284T:286T:284TS:286TS:324T:326T:324TS:326TS:364T:365T:364TS:365TS::404T:405T:404TS:405TS:444T:445T:444TS:445TS: | ExtendedDripPan | Extended Drip Pan | RTF | A101660 | 10 | LT084
| Y | Price_BOM_LF_DripPans_38 | Price_BOM_LF_DripPans_38 | :40129-LF: | 40129-LF | :6P:6M:6N: | :6P:6M:6N: | Steel | Fabricated Steel Base | :213T:215T:254T:256T:284T:286T:284TS:286TS:324T:326T:324TS:326TS:364T:365T:364TS:365TS::404T:405T:404TS:405TS:444T:445T:444TS:445TS: | ExtendedDripPan | Extended Drip Pan | RTF | A101661 | 10 | LT084
| Y | Price_BOM_LF_DripPans_39 | Price_BOM_LF_DripPans_39 | :4012A-LF: | 4012A-LF | :6P:6M:6N: | :6P:6M:6N: | Steel | Fabricated Steel Base | :213T:215T:254T:256T:284T:286T:284TS:286TS:324T:326T:324TS:326TS:364T:365T:364TS:365TS::404T:405T:404TS:405TS:444T:445T:444TS:445TS: | ExtendedDripPan | Extended Drip Pan | RTF | A101662 | 10 | LT084
| Y | Price_BOM_LF_DripPans_40 | Price_BOM_LF_DripPans_40 | :40157-LF: | 40157-LF | :6P:6M:6N: | :6P:6M:6N: | Steel | Fabricated Steel Base | :213T:215T:254T:256T:284T:286T:284TS:286TS:324T:326T:324TS:326TS:364T:365T:364TS:365TS::404T:405T:404TS:405TS:444T:445T:444TS:445TS: | ExtendedDripPan | Extended Drip Pan | RTF | A101663 | 10 | LT084
| Y | Price_BOM_LF_DripPans_41 | Price_BOM_LF_DripPans_41 | :50957-LF: | 50957-LF | :6P:6M:6N: | :6P:6M:6N: | Steel | Fabricated Steel Base | :213T:215T:254T:256T:284T:286T:284TS:286TS:324T:326T:324TS:326TS:364T:365T:364TS:365TS::404T:405T:404TS:405TS:444T:445T:444TS:445TS: | ExtendedDripPan | Extended Drip Pan | RTF | A101664 | 15 | LT084
| Y | Price_BOM_LF_DripPans_42 | Price_BOM_LF_DripPans_42 | :50123-LF: | 50123-LF | :6P:6M:6N: | :6P:6M:6N: | Steel | Fabricated Steel Base | :213T:215T:254T:256T:284T:286T:284TS:286TS:324T:326T:324TS:326TS:364T:365T:364TS:365TS::404T:405T:404TS:405TS:444T:445T:444TS:445TS: | ExtendedDripPan | Extended Drip Pan | RTF | A101665 | 15 | LT084
| Y | Price_BOM_LF_DripPans_43 | Price_BOM_LF_DripPans_43 | :50123-LF: | 50123-LF | :82:8A:8P: | :82:8A:8P: | Steel | Fabricated Steel Base | :213T:215T:254T:256T:284T:286T:284TS:286TS:324T:326T:324TS:326TS:364T:365T:364TS:365TS::404T:405T:404TS:405TS:444T:445T:444TS:445TS: | ExtendedDripPan | Extended Drip Pan | RTF | A101666 | 15 | LT084
| Y | Price_BOM_LF_DripPans_44 | Price_BOM_LF_DripPans_44 | :50157-LF: | 50157-LF | :82:8A:8P: | :82:8A:8P: | Steel | Fabricated Steel Base | :213T:215T:254T:256T:284T:286T:284TS:286TS:324T:326T:324TS:326TS:364T:365T:364TS:365TS::404T:405T:404TS:405TS:444T:445T:444TS:445TS: | ExtendedDripPan | Extended Drip Pan | RTF | A101667 | 15 | LT084
| Y | Price_BOM_LF_DripPans_45 | Price_BOM_LF_DripPans_45 | :60951-LF: | 60951-LF | :6P:6M:6N: | :6P:6M:6N: | Steel | Fabricated Steel Base | :213T:215T:254T:256T:284T:286T:284TS:286TS:324T:326T:324TS:326TS:364T:365T:364TS:365TS::404T:405T:404TS:405TS:444T:445T:444TS:445TS: | ExtendedDripPan | Extended Drip Pan | RTF | A101668 | 15 | LT084
| Y | Price_BOM_LF_DripPans_46 | Price_BOM_LF_DripPans_46 | :60123-LF: | 60123-LF | :6P:6M:6N: | :6P:6M:6N: | Steel | Fabricated Steel Base | :213T:215T:254T:256T:284T:286T:284TS:286TS:324T:326T:324TS:326TS:364T:365T:364TS:365TS::404T:405T:404TS:405TS:444T:445T:444TS:445TS: | ExtendedDripPan | Extended Drip Pan | RTF | A101669 | 15 | LT084
| Y | Price_BOM_LF_DripPans_47 | Price_BOM_LF_DripPans_47 | :60123-LF: | 60123-LF | :82:8A:8P: | :82:8A:8P: | Steel | Fabricated Steel Base | :213T:215T:254T:256T:284T:286T:284TS:286TS:324T:326T:324TS:326TS:364T:365T:364TS:365TS::404T:405T:404TS:405TS:444T:445T:444TS:445TS: | ExtendedDripPan | Extended Drip Pan | RTF | A101670 | 15 | LT084
| Y | Price_BOM_LF_DripPans_48 | Price_BOM_LF_DripPans_48 | :60157-LF: | 60157-LF | :82:8A:8P: | :82:8A:8P: | Steel | Fabricated Steel Base | :213T:215T:254T:256T:284T:286T:284TS:286TS:324T:326T:324TS:326TS:364T:365T:364TS:365TS::404T:405T:404TS:405TS:444T:445T:444TS:445TS: | ExtendedDripPan | Extended Drip Pan | RTF | A101671 | 15 | LT084
| Y | Price_BOM_LF_DripPans_49 | Price_BOM_LF_DripPans_49 | :60157-LF: | 60157-LF | :9P:9Q: | :9P:9Q: | Steel | Fabricated Steel Base | :213T:215T:254T:256T:284T:286T:284TS:286TS:324T:326T:324TS:326TS:364T:365T:364TS:365TS::404T:405T:404TS:405TS:444T:445T:444TS:445TS: | ExtendedDripPan | Extended Drip Pan | RTF | A101672 | 15 | LT084
| Y | Price_BOM_LF_DripPans_50 | Price_BOM_LF_DripPans_50 | :80123-LF: | 80123-LF | :82:8A:8P: | :82:8A:8P: | Steel | Fabricated Steel Base | :213T:215T:254T:256T:284T:286T:284TS:286TS:324T:326T:324TS:326TS:364T:365T:364TS:365TS::404T:405T:404TS:405TS:444T:445T:444TS:445TS: | ExtendedDripPan | Extended Drip Pan | RTF | A101673 | 20 | LT084
| Y | Price_BOM_LF_DripPans_51 | Price_BOM_LF_DripPans_51 | :80155-LF: | 80155-LF | :82:8A:8P: | :82:8A:8P: | Steel | Fabricated Steel Base | :213T:215T:254T:256T:284T:286T:284TS:286TS:324T:326T:324TS:326TS:364T:365T:364TS:365TS::404T:405T:404TS:405TS:444T:445T:444TS:445TS: | ExtendedDripPan | Extended Drip Pan | RTF | A101674 | 20 | LT084
| Y | Price_BOM_LF_DripPans_52 | Price_BOM_LF_DripPans_52 | :80155-LF: | 80155-LF | :9P:9Q: | :9P:9Q: | Steel | Fabricated Steel Base | :213T:215T:254T:256T:284T:286T:284TS:286TS:324T:326T:324TS:326TS:364T:365T:364TS:365TS::404T:405T:404TS:405TS:444T:445T:444TS:445TS: | ExtendedDripPan | Extended Drip Pan | RTF | A101675 | 20 | LT084
| Y | Price_BOM_LF_DripPans_53 | Price_BOM_LF_DripPans_53 | :10153-LF: | 10153-LF | :93: | 93 | Steel | Fabricated Steel Base | :213T:215T:254T:256T:284T:286T:284TS:286TS:324T:326T:324TS:326TS:364T:365T:364TS:365TS::404T:405T:404TS:405TS:444T:445T:444TS:445TS: | ExtendedDripPan | Extended Drip Pan | RTF | A101676 | 20 | LT084
| N | Price_BOM_LF_DripPans_55 |  | All | All | :6P:6M:6N: | :6P:6M:6N: | Steel | Fabricated Steel Base | :404T:405T:404TS:405TS:444T:445T:444TS:445TS: | Drip_Pan | Standard Drip Pan | RTF | A101626 | 10 | LT084
| N | Price_BOM_LF_DripPans_56 |  | All | All | :82:8A:8P: | :82:8A:8P: | Steel | Fabricated Steel Base | :444T:445T:444TS:445TS: | Drip_Pan | Standard Drip Pan | RTF | A100380 | 20 | LT084
[END]