## Info
Cells colored red are NOT to be imported. |  |  |  | Structure |  |  | notes
RTE = Refer To Engineering, indicating this is a valid selection but bom number does not exist |  |  |  | kp bom | kpvs bom | master list
NA = Not Available, indicating that this selection is not acceptable |  |  |  | case
BOMS tab is being used by Paco to generate SAP material numbers & not used for CKB |  |  |  | hardware
seals and couplings are universal, some new coupling sizes were added to accomidate KPV |  |  |  | impeller
wear ring
Sent to CZ, still need to change Drive Code to hp/100rpm. Fbt 3/8/07 |  |  |  | sleeves
Sent to CZ again with hp/rpm included fbt 3/8/07 1:12pm |  |  |  |  | shaft |  | need verify new shaft diameter.
[5 empty] | insert |  | graphalloy bom includes upper regreasable brg and lower graphalloy
[5 empty] | stand |  | need stand design for 1415, 1220, 8020
REVISION LOG |  |  |  |  | drive code |  | need verify new shaft diameter. Need split coupling size and hp/100 limit on cplg master
[5 empty] | recirc line |  | need recirc bom for added models
REVISION | BY | DATE | DESCRIPTION OF CHANGES/ALTERATIONS (LIST ALL) |  | cplg type |  | need to add new split coupling
2 | TCH | 2016-10-13 | First Completion |  |  | seal
3 | JKR | 2016-12-12 | Checked Out By Mistake, No Revision |  |  | coupling
5 | TCH | 2017-01-03 | Structural updates for phase 1
| RKN | 2017-01-05 | Added BOMs for CCW pumps X4&X5. Updated Drive Codes with correct shaft dia and BOMs for 8012,8015,1012,1015.
| rkn | 2017-02-09 | Insert: Removed Bearing Housing Accessory. Reword "Regreasable_GraphalloyGM343.3" in bearing lubrication to "GraphalloyGM343.3" Drive Code: Updated to remove 8-pole motors for 8012, 8015, 1012, 1015 per Paul
| jgl | 2017-02-24 | Changed Stand BOM to ductile iron stand
| JLK | 2018-02-09 | Fixed Models from kpv to kpvs
| rkn | 2018-08-06 | Added 6015-3_4-KPVS to Stand BOM, Recirc BOM, Drive Code BOM
| rkn | 2018-08-08 | Added 6015-3_4-KPVS to Shaft BOM, Insert BOM. Changed insert BOMS to "RTF" for 8012-5_6-KPVS, 8015-3_4-KPVS, 1012-1_2-KPVS, 1015-3_4-KPVS. Vesconite bearing design requires further evaluation. Added 6015-3_4-KPVS with motor frames to CouplingTypeDefault and CouplingSize.
| jag | 2018-08-24 | Added 99508091 & 99508092 recirc boms for Group 1, stainless and copper
| GRD | 2019-11-18 | Added 6019 7/8 KPVS New Designed Items
| TRH | 2020-03-03 | Added to BareShaftPumps tab: 6015-3_4, 1213-5, 1012-9, 1020-3_4. Added to Shaft Tab: 1012-9_0, 8012-5_6 & 6015-3_4 1B, 1213-5_6, 1020-3_4, 1015-3_4 1B,8020-5_6 1B, 5015-9_0 & 6012-3_4 1B, 8015-3_4 1B, 5012-7_8 1B. Added to Insert Tab: 1012-9_0, 1213-5_6, 1415-1_2, 8012-5_6 & 6015-3_4 Balanced, 1020-3_4, 8020-5_6 & 1415-1_2 Balanced, 5012-7_8 & 6012-3_4 & 5015-9_0 Balanced, 1015-3_4 Balanced, 1220-5_6 BOM. Added to Stands Tab: 1012-9_0, 6015-3_4 (CL30), 1213-5_6 & 1020-3_4. Added to Drive Code Tab: 1012-9_0, 6015-3_4, 1213-5_6, 1020-3_4, BOM for 1220-5_6. Added to Recirc Tab: ID Line 14 91867407, ID Lines 24&34 99189093, BOMS for 8012-5_6, 6015-3_4, 1012-9_0, 1213-5_6, 1020-3_4, 1220-5_6. Added to CouplingTypeDefault Tab: ID Lines 110-115. Added to CouplingSize Tab: ID Lines 111-113, CplgSize for 1220-5_6.
| JJR | 2020-05-26 | Revised the Insert tab for model 5012-7_8 by changing the J to C35 per Patrick Krol and email 5-26-2020
| ACH | 2020-06-05 | On Insert tab, added Price_BOM_KPVS_Insert_085 and defined BOM 99909190, per Patrick Krol, & Price ID. On Recirc tab, defined 91867407 on Price_BOM_KPVS_RecircLines_053 per Patrick Krol. On CouplingTypeDefault tab, corrected KPV to KPVS on ConTab_KPVS_DefaultCouplingType_095 - 097.
| TRH | 2020-06-26 | Added BOM#'s for 1415-1_2 and 1415-3_4 on Shaft Tab. Added 1415-3_4 BOM# to Insert Tab. Added KPVSC 26 & 27 Coupling Sizes To Drive Code and CouplingSize Tabs. Added BOM#, Descr., and Cplg Size to Drive Code Tab for 1415-3_4 (Lines 57-60). Added 6019-7_8 to Drive Code. Added 6019-7/8 to Recirc Tab. Added 6019-7_8 Cplg Sizes to Tab.
| ACH | 2020-07-13 | On "Shaft" tab, updated "PumpDiameter" to "ShaftSealDia". On "Drive Code" tab, corrected model spelling for 6015 and 6019 On "Shaft" tab, corrected Seal of ConTab_BOM_KPVS_Shaft_037 from MechSealType1 to MechSealType1B
| ACH | 2020-07-31 | On Insert tab, corrected PacoMatlCode of Price_BOM_KPVS_Insert_065, 67, 69, & 70 from J to C35. On Drive Code tab, corrected frame sizes from TSC to TC on Price_BOM_KPVS_DriveCode_100 & 101.
| ACH | 2020-10-06 | On Shaft tab, defined 44XTC frames out for ConTab_BOM_KPVS_Shaft_031 & 32. On Insert tab, returned PacoMatlCode of Price_BOM_KPVS_Insert_065, 67, 69, & 70 back to J.
| ACH | 2020-12-17 | Per Adam Schwarz & Shaji: On BareShaftPumps tab, Lead Times updated. On Shaft tab, ConTab_BOM_KPVS_Shaft_035 (B150323) & 036 (B150324) PriceID modified to B150322. On Drive Code tab, PriceID modified for 99317977 & 99412985 from B150323 to B150335. On Stand tab, PriceID modified for Price_BOM_KPVS_Stand_15 from B150036 to B150315.
| ACH | 2022-04-05 | On BareShaftPumps tab, Lead Time ID updated per Shaji.
| ACH | 2022-06-27 | On BareShaftPumps & Insert tab, Lead Time ID updated.

## Const Code
[KPVS Product Code]-[Model]-[Seal & ID of Seal & Configuration & Shaft/Sleeve & Pump Matl]-[Motor Code]
Ex: 31N-60123-145001-1882EE
KPVS Product Code | 31 | Standard | acceptable coatings are shown at right | Scotchkote 134 (wetted cast iron parts, interior)
| 31N | NSF50, coated |  | Scotchkote 134 (wetted cast iron parts, interior & exterior)
| 31UN | NSF50, uncoated |  | Scotchkote 134 (wetted cast iron parts, interior, include impeller)
| 31N6 | NSF-61 (coated or uncoated) |  | Scotchkote 134 (wetted cast iron parts, interior & exterior, include impeller)
Model | XXXX | First 4 digits of pump model
| X | 5th digit of pump model, odd is CW, even is CCW
|  | Seal Type | Seal Material
Seal | 1 | Single Seal, Type 21S | Buna/Carbon/Ceramic
| 2 | Single Seal, Type 21S | Viton/Carbon/Tung-Cbd
| 6 | Single Seal, Type 21S | Viton/Carbon/NiResist
| 7 | Single Seal, Type 21S | Buna/Carbon/NiResist
| 8 | Single Seal, Type 1B | Buna/Carbon/NiResist
| A | Single Seal, Type 1 | Buna/Carbon/Ceramic
| B | Single Seal, Type 1 | Viton/Carbon/NiResist
| C | Single Seal, Type 1 | Viton/Carbon/Tung-Cbd
| D | Single Seal, Type 1 | Buna/Carbon/NiResist
| E | Single Seal, Type 1 | EPDM/Carbon/Si-Cbd
| X | Special/Other | Special/Other
Seal Size
ID of Seal | 2 | 1
| 3 | 1.25
| C | 1.375
| E | 1.5
| 4 | 1.75
| 5 | 2.25
| 6 | 2.75
| 7 | 3
| K | 3.25
| V | 4
| X | Special/Other
|  | This | and this | and this
Configuration | 50 | Vertical | 125# ANSI flange | Single (Case Ring)
| 51 | Vertical | 125# ANSI flange | Double (Case & Impeller Ring)
| 80 | Vertical | 250# ANSI flange | Single (Case Ring)
| 81 | Vertical | 250# ANSI flange | Double (Case & Impeller Ring)
| XX | Special/Other | (if none of the above conditions are satisfied then it becomes XX)
|  | Shaft Matl | Sleeve Matl
Shaft/Sleeve | 6 | Stainless Steel, AISI-416 No Sleeve
| 7 | Hard SS
| X | Special/Other | Special/Other
|  | Case Material | Impeller Material | Wear Ring Materials
Pump Matl | 0 | Cast Iron, ASTM-A48, CL 35 | Cast Iron, ASTM-A48, CL 30 | Bronze, ASTM-B548, C93200
| 8 | Ductile Iron, ASTM-A536-80 | Silicon Bronze, ASTM-B584, C87600 | Bronze, ASTM-B548, C93200
| X | Special/Other | Special/Other | Special/Other
Motor Code | Defined in the motor master

## BareShaftPumps
Export Set-up | C:\PSDexports\KPVS_Bare_pump.xml
Price_BOM_KPVS_BarePump | ID | Model |  |  | ConstructionCode |  | PriceID |  | Weight | LeadtimeID
Product | PriceList | ID
[Attribute type] | pointer | text |  |  | text |  | pointer |  | double | pointer |  | [END]
[Attribute width]
Full Data | ID | Pump Size | Group | Sub | Construction Code | Construction Code | Price ID | BarePump Price 2021 | Weight | LeadTimeID | 2022jun LT (Wks) |  | Reference Price ID
[START] | ConTab_Price_KPVS_BarePump_1 | 2095-1_2-KPVS | 1 |  | 2 | X2 | B100005 | 5776 | 248 | LT008 | 14
| ConTab_Price_KPVS_BarePump_2 | 3095-7_8-KPVS | 1 |  | 2 | X2 | B103292 | 7250 | 298 | LT008 | 14
| ConTab_Price_KPVS_BarePump_3 | 2013-5_6-KPVS | 1 |  | 2 | X2 | B104847 | 6850 | 295 | LT008 | 14
| ConTab_Price_KPVS_BarePump_4 | 3014-7_8-KPVS | 2 | B | C | XC | B103913 | 7430 | 300 | LT008 | 14
| ConTab_Price_KPVS_BarePump_5 | 4012-1_2-KPVS | 2 | B | C | XC | B103288 | 7921 | 470 | LT008 | 14
| ConTab_Price_KPVS_BarePump_6 | 4012-7_8-KPVS | 2 | B | C | XC | B103288 | 7921 | 465 | LT008 | 14
| ConTab_Price_KPVS_BarePump_7 | 4015-9_0-KPVS | 2 | B | C | XC | B103941 | 8950 | 643 | LT008 | 14
| ConTab_Price_KPVS_BarePump_8 | 5012-7_8-KPVS | 2 | C | C | XC | B150076 | 9850 | 755 | LT008 | 14
| ConTab_Price_KPVS_BarePump_9 | 6012-3_4-KPVS | 2 | C | C | XC | B150078 | 12456 | 910 | LT008 | 14
| ConTab_Price_KPVS_BarePump_10 | 5015-9_0-KPVS | 2 | C | C | XC | B100014 | 10731 | 880 | LT008 | 14
| ConTab_Price_KPVS_BarePump_11 | 8012-5_6-KPVS | 3 |  | 4 | X4 | B150318 | 14800 | 1425 | LT008 | 14 |  | B150083
| ConTab_Price_KPVS_BarePump_12 | 1012-1_2-KPVS | 3 |  | 4 | X4 | B150320 | 21857 | 1400 | LT008 | 14 |  | B100023
| ConTab_Price_KPVS_BarePump_13 | 8015-3_4-KPVS | 3 |  | 4 | X4 | B150319 | 17067 | 1250 | LT008 | 14 |  | B100021
| ConTab_Price_KPVS_BarePump_14 | 1015-3_4-KPVS | 5 |  | 5 | X5 | B150321 | 28189 | 2180 | LT008 | 14 |  | B100024
| ConTab_Price_KPVS_BarePump_15 | 1415-1_2-KPVS | 6 |  | 6 | X6 | B150331 | 52800 | 3200 | LT310 | 18 |  | B100029
| ConTab_Price_KPVS_BarePump_16 | 1415-3_4-KPVS | 6 |  | 6 | X6 | B150323 | RFQ | 2784 | LT310 | 18 |  | B100441
| ConTab_Price_KPVS_BarePump_17 | 8020-5_6-KPVS | 6 |  | 6 | X6 | B150332 | 42800 | 1800 | LT310 | 18 |  | B100022
| ConTab_Price_KPVS_BarePump_18 | 1220-5_6-KPVS | 6 |  | 6 | X6 | B150333 | 49800 | 3050 | LT310 | 18 |  | B100028
| ConTab_Price_KPVS_BarePump_19 | 1220-7_8-KPVS | 6 |  | 6 | X6 | B150323 | 0 | 3470 | LT025 |  |  | B100435
| ConTab_Price_KPVS_BarePump_20 | 6019-7_8-KPVS | 3 |  | 4 | X4 | B150334 | 21650 | 1275 | LT008 | 14
| ConTab_Price_KPVS_BarePump_21 | 6015-3_4-KPVS | 3 |  | 4 | X4 | B150080 | 15636 | 1130 | LT008 | 14
| ConTab_Price_KPVS_BarePump_22 | 1213-5_6-KPVS |  |  | 6 | X6 | B150086 | 32507 | 1758 | LT008 | 14
| ConTab_Price_KPVS_BarePump_23 | 1012-9_0-KPVS | 3 |  | 4 | X4 | B150085 | 25800 | 1637 | LT008 | 14
| ConTab_Price_KPVS_BarePump_24 | 1020-3_4-KPVS |  |  | 7 | X7 | B100025 | 48800 | 2980 | LT310 | 18
[END]
Product is listed Twice and ID is listed twice on Full Data. This is done to allow export on Quick Price.

## Case
KPVS,KPV cases and KP are the same.

## Hardware
KPVS hardware boms are in KP/KPV hardware bom

## Impeller
KP & KPV, KPVS impellers are the same

## Wear Rings
KP & KPV, KPVS wear rings are the same

## Shaft
Export Set-up | C:\PSDexports\KPVS_Shaft.xml
Price_BOM_KPVS_Shaft | ID | Model |  |  | ConstCode |  | ShaftSealDia | Rotation | MotorFrame | SealType | Seal |  | TopSleeveMaterial | BottomSleeveMaterial | ShaftMaterial | BOM | PriceID
PumpOptions | PriceList | [10 empty] | ID
[Attribute type] | pointer-merge | text |  |  | text |  | double | text | text | text | text | pointer-merge | text | text | text | text | pointer-merge | [END]
[Attribute width]
Full Data | ID | Model | Group | Sub | ConstCode |  | U Dimen | Rotation | Motor Frame | Seal Type | Seal | OptionID | TopSleeveMaterial | BottomSleeveMaterial | Shaft Material | BOM | Price ID
[START] | ConTab_BOM_KPVS_Shaft_001 | :1012-1_2-KPVS:1012-9_0-KPVS: | 3 |  | 4 | X4 | 1.75 | CW |  | Mechanical Seal | :MechSealType1Unbal:MechSealType21S: | ShaftMatl_SS_AISI-416 | :No Sleeve (sleeveless): | :No Sleeve (sleeveless): | ShaftMatl_SS_AISI-416 | 99209607 | B150322 |  | Standard | LT027
| ConTab_BOM_KPVS_Shaft_002 | :1012-1_2-KPVS:1012-9_0-KPVS: | 3 |  | 4 | X4 | 1.75 | CCW |  | Mechanical Seal | :MechSealType1Unbal:MechSealType21S: | ShaftMatl_SS_AISI-416 | :No Sleeve (sleeveless): | :No Sleeve (sleeveless): | ShaftMatl_SS_AISI-416 | 99213418 | B150322 |  | Standard | LT027
| ConTab_BOM_KPVS_Shaft_003 | :1015-3_4-KPVS: | 5 |  | 5 | X5 | 2.25 | CW |  | Mechanical Seal | :MechSealType1Unbal:MechSealType21S: | ShaftMatl_SS_AISI-416 | :No Sleeve (sleeveless): | :No Sleeve (sleeveless): | ShaftMatl_SS_AISI-416 | 99209608 | B150322 |  |  | LT027
| ConTab_BOM_KPVS_Shaft_004 | :1015-3_4-KPVS: | 5 |  | 5 | X5 | 2.25 | CCW |  | Mechanical Seal | :MechSealType1Unbal:MechSealType21S: | ShaftMatl_SS_AISI-416 | :No Sleeve (sleeveless): | :No Sleeve (sleeveless): | ShaftMatl_SS_AISI-416 | 99213419 | B150322 |  |  | LT027
| ConTab_BOM_KPVS_Shaft_005 | :1220-5_6-KPVS: | 6 |  | 6 | X6 | 2.5 | CW |  | Mechanical Seal | :MechSealType1Unbal:MechSealType21S: | ShaftMatl_SS_AISI-416 | :No Sleeve (sleeveless): | :No Sleeve (sleeveless): | ShaftMatl_SS_AISI-416 | RTF | B150322 |  | Standard | LT027
| ConTab_BOM_KPVS_Shaft_006 | :1220-5_6-KPVS: | 6 |  | 6 | X6 | 2.5 | CCW |  | Mechanical Seal | :MechSealType1Unbal:MechSealType21S: | ShaftMatl_SS_AISI-416 | :No Sleeve (sleeveless): | :No Sleeve (sleeveless): | ShaftMatl_SS_AISI-416 | RTF | B150322 |  | Standard | LT027
| ConTab_BOM_KPVS_Shaft_007 | :1415-1_2-KPVS: | 6 |  | 6 | X6 | 2.5 | CW |  | Mechanical Seal | :MechSealType1Unbal:MechSealType21S: | ShaftMatl_SS_AISI-416 | :No Sleeve (sleeveless): | :No Sleeve (sleeveless): | ShaftMatl_SS_AISI-416 | 99322344 | B150322 |  | Standard | LT027
| ConTab_BOM_KPVS_Shaft_008 | :1415-1_2-KPVS: | 6 |  | 6 | X6 | 2.5 | CCW |  | Mechanical Seal | :MechSealType1Unbal:MechSealType21S: | ShaftMatl_SS_AISI-416 | :No Sleeve (sleeveless): | :No Sleeve (sleeveless): | ShaftMatl_SS_AISI-416 | 99556179 | B150322 |  | Standard | LT027
| ConTab_BOM_KPVS_Shaft_009 | :1415-3_4-KPVS: | 6 |  | 6 | X6 | 2.5 | CW |  | Mechanical Seal | :MechSealType1Unbal:MechSealType21S: | ShaftMatl_SS_AISI-416 | :No Sleeve (sleeveless): | :No Sleeve (sleeveless): | ShaftMatl_SS_AISI-416 | 99556186 | B150322 |  | Standard | LT027
| ConTab_BOM_KPVS_Shaft_010 | :1415-3_4-KPVS: | 6 |  | 6 | X6 | 2.5 | CCW |  | Mechanical Seal | :MechSealType1Unbal:MechSealType21S: | ShaftMatl_SS_AISI-416 | :No Sleeve (sleeveless): | :No Sleeve (sleeveless): | ShaftMatl_SS_AISI-416 | 99556180 | B150322 |  | Standard | LT027
| ConTab_BOM_KPVS_Shaft_011 | :8012-5_6-KPVS:6015-3_4-KPVS: | 3 |  | 4 | X4 | 1.75 | CW |  | Mechanical Seal | :MechSealType1Unbal:MechSealType21S: | ShaftMatl_SS_AISI-416 | :No Sleeve (sleeveless): | :No Sleeve (sleeveless): | ShaftMatl_SS_AISI-416 | 99209605 | B150322 |  |  | LT027
| ConTab_BOM_KPVS_Shaft_012 | :8012-5_6-KPVS:6015-3_4-KPVS: | 3 |  | 4 | X4 | 1.75 | CCW |  | Mechanical Seal | :MechSealType1Unbal:MechSealType21S: | ShaftMatl_SS_AISI-416 | :No Sleeve (sleeveless): | :No Sleeve (sleeveless): | ShaftMatl_SS_AISI-416 | 99213416 | B150322 |  |  | LT027
| ConTab_BOM_KPVS_Shaft_013 | :8015-3_4-KPVS: | 3 |  | 4 | X4 | 1.75 | CW |  | Mechanical Seal | :MechSealType1Unbal:MechSealType21S: | ShaftMatl_SS_AISI-416 | :No Sleeve (sleeveless): | :No Sleeve (sleeveless): | ShaftMatl_SS_AISI-416 | 99209606 | B150322 |  |  | LT027
| ConTab_BOM_KPVS_Shaft_014 | :8015-3_4-KPVS: | 3 |  | 4 | X4 | 1.75 | CCW |  | Mechanical Seal | :MechSealType1Unbal:MechSealType21S: | ShaftMatl_SS_AISI-416 | :No Sleeve (sleeveless): | :No Sleeve (sleeveless): | ShaftMatl_SS_AISI-416 | 99213417 | B150322 |  |  | LT027
| ConTab_BOM_KPVS_Shaft_015 | :8020-5_6-KPVS: | 6 |  | 6 | X6 | 2.5 | CW |  | Mechanical Seal | :MechSealType1Unbal:MechSealType21S: | ShaftMatl_SS_AISI-416 | :No Sleeve (sleeveless): | :No Sleeve (sleeveless): | ShaftMatl_SS_AISI-416 | 99317303 | B150322 |  | Standard | LT027
| ConTab_BOM_KPVS_Shaft_016 | :8020-5_6-KPVS: | 6 |  | 6 | X6 | 2.5 | CCW |  | Mechanical Seal | :MechSealType1Unbal:MechSealType21S: | ShaftMatl_SS_AISI-416 | :No Sleeve (sleeveless): | :No Sleeve (sleeveless): | ShaftMatl_SS_AISI-416 | RTF | B150322 |  | Standard | LT027
| ConTab_BOM_KPVS_Shaft_017 | :3014-7_8-KPVS:4012-1_2-KPVS:4012-7_8-KPVS:4015-9_0-KPVS: | 2 | B | C | XC | 1.25 | CW |  | Mechanical Seal | :MechSealType1Unbal:MechSealType21S: | ShaftMatl_SS_AISI-416 | :No Sleeve (sleeveless): | :No Sleeve (sleeveless): | ShaftMatl_SS_AISI-416 | 99322366 | B150322
| ConTab_BOM_KPVS_Shaft_018 | :3014-7_8-KPVS:4012-1_2-KPVS:4012-7_8-KPVS:4015-9_0-KPVS: | 2 | B | C | XC | 1.25 | CCW |  | Mechanical Seal | :MechSealType1Unbal:MechSealType21S: | ShaftMatl_SS_AISI-416 | :No Sleeve (sleeveless): | :No Sleeve (sleeveless): | ShaftMatl_SS_AISI-416 | 99322367 | B150322
| ConTab_BOM_KPVS_Shaft_019 | :5012-7_8-KPVS: | 2 | C | C | XC | 1.25 | CW |  | Mechanical Seal | :MechSealType1Unbal:MechSealType21S: | ShaftMatl_SS_AISI-416 | :No Sleeve (sleeveless): | :No Sleeve (sleeveless): | ShaftMatl_SS_AISI-416 | 99322372 | B150322
| ConTab_BOM_KPVS_Shaft_020 | :5012-7_8-KPVS: | 2 | C | C | XC | 1.25 | CCW |  | Mechanical Seal | :MechSealType1Unbal:MechSealType21S: | ShaftMatl_SS_AISI-416 | :No Sleeve (sleeveless): | :No Sleeve (sleeveless): | ShaftMatl_SS_AISI-416 | 99322374 | B150322
| ConTab_BOM_KPVS_Shaft_021 | :6012-3_4-KPVS:5015-9_0-KPVS: | 2 | C | C | XC | 1.25 | CW |  | Mechanical Seal | :MechSealType1Unbal:MechSealType21S: | ShaftMatl_SS_AISI-416 | :No Sleeve (sleeveless): | :No Sleeve (sleeveless): | ShaftMatl_SS_AISI-416 | 99322369 | B150322
| ConTab_BOM_KPVS_Shaft_022 | :6012-3_4-KPVS:5015-9_0-KPVS: | 2 | C | C | XC | 1.25 | CCW |  | Mechanical Seal | :MechSealType1Unbal:MechSealType21S: | ShaftMatl_SS_AISI-416 | :No Sleeve (sleeveless): | :No Sleeve (sleeveless): | ShaftMatl_SS_AISI-416 | 99322370 | B150322
| ConTab_BOM_KPVS_Shaft_023 | :2095-1_2-KPVS: | 1 |  | 2 | X2 | 0.875 | CW | :284TSC:286TSC: | Mechanical Seal | :MechSealType1Unbal:MechSealType21S: | ShaftMatl_SS_AISI-416 | :No Sleeve (sleeveless): | :No Sleeve (sleeveless): | ShaftMatl_SS_AISI-416 | 99380354 | B150322
| ConTab_BOM_KPVS_Shaft_024 | :2095-1_2-KPVS: | 1 |  | 2 | X2 | 0.875 | CCW | :284TSC:286TSC: | Mechanical Seal | :MechSealType1Unbal:MechSealType21S: | ShaftMatl_SS_AISI-416 | :No Sleeve (sleeveless): | :No Sleeve (sleeveless): | ShaftMatl_SS_AISI-416 | 99380355 | B150322
| ConTab_BOM_KPVS_Shaft_025 | :3095-7_8-KPVS: | 1 |  | 2 | X2 | 0.875 | CW | :284TSC:286TSC: | Mechanical Seal | :MechSealType1Unbal:MechSealType21S: | ShaftMatl_SS_AISI-416 | :No Sleeve (sleeveless): | :No Sleeve (sleeveless): | ShaftMatl_SS_AISI-416 | 99380352 | B150322
| ConTab_BOM_KPVS_Shaft_026 | :3095-7_8-KPVS: | 1 |  | 2 | X2 | 0.875 | CCW | :284TSC:286TSC: | Mechanical Seal | :MechSealType1Unbal:MechSealType21S: | ShaftMatl_SS_AISI-416 | :No Sleeve (sleeveless): | :No Sleeve (sleeveless): | ShaftMatl_SS_AISI-416 | 99380353 | B150322
| ConTab_BOM_KPVS_Shaft_027 | :2095-1_2-KPVS:2013-5_6-KPVS: | 1 |  | 2 | X2 | 0.875 | CW |  | Mechanical Seal | :MechSealType1Unbal:MechSealType21S: | ShaftMatl_SS_AISI-416 | :No Sleeve (sleeveless): | :No Sleeve (sleeveless): | ShaftMatl_SS_AISI-416 | 99380350 | B150322
| ConTab_BOM_KPVS_Shaft_028 | :2095-1_2-KPVS:2013-5_6-KPVS: | 1 |  | 2 | X2 | 0.875 | CCW |  | Mechanical Seal | :MechSealType1Unbal:MechSealType21S: | ShaftMatl_SS_AISI-416 | :No Sleeve (sleeveless): | :No Sleeve (sleeveless): | ShaftMatl_SS_AISI-416 | 99380351 | B150322
| ConTab_BOM_KPVS_Shaft_029 | :3095-7_8-KPVS: | 1 |  | 2 | X2 | 0.875 | CW |  | Mechanical Seal | :MechSealType1Unbal:MechSealType21S: | ShaftMatl_SS_AISI-416 | :No Sleeve (sleeveless): | :No Sleeve (sleeveless): | ShaftMatl_SS_AISI-416 | 99380348 | B150322
| ConTab_BOM_KPVS_Shaft_030 | :3095-7_8-KPVS: | 1 |  | 2 | X2 | 0.875 | CCW |  | Mechanical Seal | :MechSealType1Unbal:MechSealType21S: | ShaftMatl_SS_AISI-416 | :No Sleeve (sleeveless): | :No Sleeve (sleeveless): | ShaftMatl_SS_AISI-416 | 99380349 | B150322
| ConTab_BOM_KPVS_Shaft_031 | :6019-7_8-KPVS: | 3 |  | 4 | X4 | 1.625 | CW | :444TC::445TC::447TC::449TC: | Mechanical Seal | :MechSealType1Unbal:MechSealType21S: | ShaftMatl_SS_AISI-416 | :No Sleeve (sleeveless): | :No Sleeve (sleeveless): | ShaftMatl_SS_AISI-416 | 99789229 | B150322
| ConTab_BOM_KPVS_Shaft_032 | :6019-7_8-KPVS: | 3 |  | 4 | X4 | 1.625 | CCW | :444TC::445TC::447TC::449TC: | Mechanical Seal | :MechSealType1Unbal:MechSealType21S: | ShaftMatl_SS_AISI-416 | :No Sleeve (sleeveless): | :No Sleeve (sleeveless): | ShaftMatl_SS_AISI-416 | 99789993 | B150322
| ConTab_BOM_KPVS_Shaft_033 | :8012-5_6-KPVS:6015-3_4-KPVS: | 3 |  | 4 | X4 | 1.625 | CW |  | Mechanical Seal | :MechSealType1Unbal:MechSealType1B: | ShaftMatl_SS_AISI-416 | :No Sleeve (sleeveless): | :No Sleeve (sleeveless): | ShaftMatl_SS_AISI-416 | 99696551 | B150322
| ConTab_BOM_KPVS_Shaft_034 | :8012-5_6-KPVS:6015-3_4-KPVS: | 3 |  | 4 | X4 | 1.625 | CCW |  | Mechanical Seal | :MechSealType1Unbal:MechSealType1B: | ShaftMatl_SS_AISI-416 | :No Sleeve (sleeveless): | :No Sleeve (sleeveless): | ShaftMatl_SS_AISI-416 | 99790687 | B150322
| ConTab_BOM_KPVS_Shaft_035 | :1213-5_6-KPVS: |  |  | 6 | X6 | 2.75 | CW |  | Mechanical Seal | :MechSealType1Unbal:MechSealType21S: | ShaftMatl_SS_AISI-416 | :No Sleeve (sleeveless): | :No Sleeve (sleeveless): | ShaftMatl_SS_AISI-416 | 99839983 | B150322
| ConTab_BOM_KPVS_Shaft_036 | :1213-5_6-KPVS: |  |  | 6 | X6 | 2.75 | CCW |  | Mechanical Seal | :MechSealType1Unbal:MechSealType21S: | ShaftMatl_SS_AISI-416 | :No Sleeve (sleeveless): | :No Sleeve (sleeveless): | ShaftMatl_SS_AISI-416 | 99839984 | B150322
| ConTab_BOM_KPVS_Shaft_037 | :1020-3_4-KPVS: |  |  | 7 | X7 | 3 | CW |  | Mechanical Seal | :MechSealType1Unbal:MechSealType1B: | ShaftMatl_SS_AISI-416 | :No Sleeve (sleeveless): | :No Sleeve (sleeveless): | ShaftMatl_SS_AISI-416 | 99556189 | B150322
| ConTab_BOM_KPVS_Shaft_038 | :1020-3_4-KPVS: |  |  | 7 | X7 | 2.875 | CCW |  | Mechanical Seal | :MechSealType1Unbal:MechSealType1B: | ShaftMatl_SS_AISI-416 | :No Sleeve (sleeveless): | :No Sleeve (sleeveless): | ShaftMatl_SS_AISI-416 | 99412989 | B150322
| ConTab_BOM_KPVS_Shaft_039 | :1020-3_4-KPVS: |  |  | 7 | X7 | 2.875 | CW |  | Mechanical Seal | :MechSealType1Unbal:MechSealType1B: | ShaftMatl_SS_AISI-416 | :No Sleeve (sleeveless): | :No Sleeve (sleeveless): | ShaftMatl_SS_AISI-416 | 99412988 | B150322
| ConTab_BOM_KPVS_Shaft_040 | :1015-3_4-KPVS: | 5 |  | 5 | X5 | 2.125 | CW |  | Mechanical Seal | :MechSealType1Unbal:MechSealType1B: | ShaftMatl_SS_AISI-416 | :No Sleeve (sleeveless): | :No Sleeve (sleeveless): | ShaftMatl_SS_AISI-416 | 99845535 | B150322
| ConTab_BOM_KPVS_Shaft_041 | :1015-3_4-KPVS: | 5 |  | 5 | X5 | 2.125 | CCW |  | Mechanical Seal | :MechSealType1Unbal:MechSealType1B: | ShaftMatl_SS_AISI-416 | :No Sleeve (sleeveless): | :No Sleeve (sleeveless): | ShaftMatl_SS_AISI-416 | 99845538 | B150322
| ConTab_BOM_KPVS_Shaft_042 | :8020-5_6-KPVS: | 6 |  | 6 | X6 | 2.625 | CW |  | Mechanical Seal | :MechSealType1Unbal:MechSealType1B: | ShaftMatl_SS_AISI-416 | :No Sleeve (sleeveless): | :No Sleeve (sleeveless): | ShaftMatl_SS_AISI-416 | 99413014 | B150322
| ConTab_BOM_KPVS_Shaft_043 | :8020-5_6-KPVS: | 6 |  | 6 | X6 | 2.625 | CCW |  | Mechanical Seal | :MechSealType1Unbal:MechSealType1B: | ShaftMatl_SS_AISI-416 | :No Sleeve (sleeveless): | :No Sleeve (sleeveless): | ShaftMatl_SS_AISI-416 | 99413017 | B150322
| ConTab_BOM_KPVS_Shaft_044 | :5015-9_0-KPVS:6012-3_4-KPVS: | 2 | C | C | XC | 1.25 | CW |  | Mechanical Seal | :MechSealType1Unbal:MechSealType1B: | ShaftMatl_SS_AISI-416 | :No Sleeve (sleeveless): | :No Sleeve (sleeveless): | ShaftMatl_SS_AISI-416 | 99424459 | B150322
| ConTab_BOM_KPVS_Shaft_045 | :5015-9_0-KPVS:6012-3_4-KPVS: | 2 | C | C | XC | 1.25 | CCW |  | Mechanical Seal | :MechSealType1Unbal:MechSealType1B: | ShaftMatl_SS_AISI-416 | :No Sleeve (sleeveless): | :No Sleeve (sleeveless): | ShaftMatl_SS_AISI-416 | 99424909 | B150322
| ConTab_BOM_KPVS_Shaft_046 | :8015-3_4-KPVS: | 3 |  | 4 | X4 | 1.625 | CW |  | Mechanical Seal | :MechSealType1Unbal:MechSealType1B: | ShaftMatl_SS_AISI-416 | :No Sleeve (sleeveless): | :No Sleeve (sleeveless): | ShaftMatl_SS_AISI-416 | 99415570 | B150322
| ConTab_BOM_KPVS_Shaft_047 | :8015-3_4-KPVS: | 3 |  | 4 | X4 | 1.625 | CCW |  | Mechanical Seal | :MechSealType1Unbal:MechSealType1B: | ShaftMatl_SS_AISI-416 | :No Sleeve (sleeveless): | :No Sleeve (sleeveless): | ShaftMatl_SS_AISI-416 | 99415571 | B150322
| ConTab_BOM_KPVS_Shaft_048 | :5012-7_8-KPVS: | 2 | C | C | XC | 1.25 | CW |  | Mechanical Seal | :MechSealType1Unbal:MechSealType1B: | ShaftMatl_SS_AISI-416 | :No Sleeve (sleeveless): | :No Sleeve (sleeveless): | ShaftMatl_SS_AISI-416 | 99813183 | B150322
| ConTab_BOM_KPVS_Shaft_049 | :5012-7_8-KPVS: | 2 | C | C | XC | 1.25 | CCW |  | Mechanical Seal | :MechSealType1Unbal:MechSealType1B: | ShaftMatl_SS_AISI-416 | :No Sleeve (sleeveless): | :No Sleeve (sleeveless): | ShaftMatl_SS_AISI-416 | 99813185 | B150322
[END]
[END]

## Insert
Export Set-up | C:\PSDexports\KPVS_Insert.xml | [23 empty] | PSD v1.2
Price_BOM_KPVS_Insert | ID | Model |  |  |  | ConstructionCode | SealType | SealConstruction | Balance | Lubrication | Coating |  | PacoMatlCode | BearingHousingAccessory | BOM |  | PriceID |  | LeadtimeID
PumpOptions | PriceList |  | ID
[Attribute type] | pointer-merge | text | pointer-merge |  |  | text | text | text | text | text | text |  | text | text | text |  | pointer-merge |  | pointer-merge |  | [END]
[Attribute width]
| ID | model | OptionID | Group | Sub | code | Seal Type | Seal Construction | Balance | Bearing Lubrication | Coating | case matl (FORMULA) | Paco Matl Code | Bearing Housing Accessory | bom | description | Price ID | Price | LeadTimeID | Days |  | Reference BOM
[START] | Price_BOM_KPVS_Insert_001 | :1012-1_2-KPVS: | Opt_InsertProvided | 3 |  | X4 | Mechanical Seal | Single | Unbalanced | Vesconite top bottom | Coating_Standard | Cast Iron, ASTM-A48, CL 35 | C35 |  | RTF |  | B150004 | Included | LT027 | 0
| Price_BOM_KPVS_Insert_002 | :1012-1_2-KPVS: | Opt_InsertProvided | 3 |  | X4 | Mechanical Seal | Single | Unbalanced | Vesconite top bottom | Coating_Standard | Ductile Iron, ASTM-A536-80 | J |  | RTF |  | B150012 | 300 | LT105 | 112 |  |  | 0 | ศูนย์บาทถ้วน
| Price_BOM_KPVS_Insert_003 | :1012-1_2-KPVS: | Opt_InsertProvided | 3 |  | X4 | Mechanical Seal | Single | Unbalanced | Vesconite top bottom | Coating_Scotchkote134_interior_exterior | Cast Iron, ASTM-A48, CL 35 | C35 |  | RTF |  | B150004 |  | LT105 |  |  |  | 1 | หนึ่งบาทถ้วน
| Price_BOM_KPVS_Insert_004 | :1012-1_2-KPVS: | Opt_InsertProvided | 3 |  | X4 | Mechanical Seal | Single | Unbalanced | Vesconite top bottom | Coating_Scotchkote134_interior_exterior_IncludeImpeller | Cast Iron, ASTM-A48, CL 35 | C35 |  | RTF |  | B150004 |  | LT027 |  |  |  | 2 | สองบาทถ้วน
| Price_BOM_KPVS_Insert_005 | :1012-1_2-KPVS:1012-9_0-KPVS: | Opt_InsertProvided | 3 |  | X4 | Mechanical Seal | Single | Unbalanced | GraphalloyGM343.3 | Coating_Standard | Cast Iron, ASTM-A48, CL 35 | C35 |  | 99251398 | INSERT,KPVS,GROUP 3,X012 | B105582 | Included | LT027 |  |  | 96699044 | 3 | สามบาทถ้วน
| Price_BOM_KPVS_Insert_006 | :1012-1_2-KPVS: | Opt_InsertProvided | 3 |  | X4 | Mechanical Seal | Single | Unbalanced | GraphalloyGM343.3 | Coating_Standard | Ductile Iron, ASTM-A536-80 | J |  | RTF |  | B105583 | 309 | LT105 |  |  |  | 4 | สี่บาทถ้วน
| Price_BOM_KPVS_Insert_007 | :1012-1_2-KPVS: | Opt_InsertProvided | 3 |  | X4 | Mechanical Seal | Single | Unbalanced | GraphalloyGM343.3 | Coating_Scotchkote134_interior_exterior | Cast Iron, ASTM-A48, CL 35 | C35 |  | RTF |  | B105582 |  | LT027 |  |  |  | 5 | ห้าบาทถ้วน
| Price_BOM_KPVS_Insert_008 | :1012-1_2-KPVS: | Opt_InsertProvided | 3 |  | X4 | Mechanical Seal | Single | Unbalanced | GraphalloyGM343.3 | Coating_Scotchkote134_interior_exterior_IncludeImpeller | Cast Iron, ASTM-A48, CL 35 | C35 |  | RTF |  | B105582 |  | LT027 |  |  |  | 6 | หกบาทถ้วน
| Price_BOM_KPVS_Insert_009 | :1015-3_4-KPVS: | Opt_InsertProvided | 5 |  | X5 | Mechanical Seal | Single | Unbalanced | Vesconite top bottom | Coating_Standard | Cast Iron, ASTM-A48, CL 35 | C35 |  | RTF |  | B150005 | Included | LT027 | 0 |  |  | 7 | เจ็ดบาทถ้วน
| Price_BOM_KPVS_Insert_010 | :1015-3_4-KPVS: | Opt_InsertProvided | 5 |  | X5 | Mechanical Seal | Single | Unbalanced | Vesconite top bottom | Coating_Standard | Ductile Iron, ASTM-A536-80 | J |  | RTF |  | B150013 | 300 | LT105 |  |  |  | 8 | แปดบาทถ้วน
| Price_BOM_KPVS_Insert_011 | :1015-3_4-KPVS: | Opt_InsertProvided | 5 |  | X5 | Mechanical Seal | Single | Unbalanced | Vesconite top bottom | Coating_Scotchkote134_interior_exterior | Cast Iron, ASTM-A48, CL 35 | C35 |  | RTF |  | B150005 |  | LT027 |  |  |  | 9 | เก้าบาทถ้วน
| Price_BOM_KPVS_Insert_012 | :1015-3_4-KPVS: | Opt_InsertProvided | 5 |  | X5 | Mechanical Seal | Single | Unbalanced | Vesconite top bottom | Coating_Scotchkote134_interior_exterior_IncludeImpeller | Cast Iron, ASTM-A48, CL 35 | C35 |  | RTF |  | B150005 |  | LT027 |  |  |  | 10 | สิบบาทถ้วน
| Price_BOM_KPVS_Insert_013 | :1015-3_4-KPVS: | Opt_InsertProvided | 5 |  | X5 | Mechanical Seal | Single | Unbalanced | GraphalloyGM343.3 | Coating_Standard | Cast Iron, ASTM-A48, CL 35 | C35 |  | 99209604 | INSERT,KPVS,1015,X012 | B150253 | 0 | LT027 |  |  | 97825622 | 11 | สิบเอ็ดบาทถ้วน
| Price_BOM_KPVS_Insert_014 | :1015-3_4-KPVS: | Opt_InsertProvided | 5 |  | X5 | Mechanical Seal | Single | Unbalanced | GraphalloyGM343.3 | Coating_Standard | Ductile Iron, ASTM-A536-80 | J |  | RTF |  | B150254 | 9999 | LT105 |  |  |  | 12 | สิบสองบาทถ้วน
| Price_BOM_KPVS_Insert_015 | :1015-3_4-KPVS: | Opt_InsertProvided | 5 |  | X5 | Mechanical Seal | Single | Unbalanced | GraphalloyGM343.3 | Coating_Scotchkote134_interior_exterior | Cast Iron, ASTM-A48, CL 35 | C35 |  | RTF |  | B150253 |  | LT027 |  |  |  | 13 | สิบสามบาทถ้วน
| Price_BOM_KPVS_Insert_016 | :1015-3_4-KPVS: | Opt_InsertProvided | 5 |  | X5 | Mechanical Seal | Single | Unbalanced | GraphalloyGM343.3 | Coating_Scotchkote134_interior_exterior_IncludeImpeller | Cast Iron, ASTM-A48, CL 35 | C35 |  | RTF |  | B150253 |  | LT027 |  |  |  | 14 | สิบสี่บาทถ้วน
| Price_BOM_KPVS_Insert_017 | :8012-5_6-KPVS: | Opt_InsertProvided | 3 |  | X4 | Mechanical Seal | Single | Unbalanced | Vesconite top bottom | Coating_Standard | Cast Iron, ASTM-A48, CL 35 | C35 |  | RTF |  | B150004 | Included | LT027 | 0 |  |  | 15 | สิบห้าบาทถ้วน
| Price_BOM_KPVS_Insert_018 | :8012-5_6-KPVS: | Opt_InsertProvided | 3 |  | X4 | Mechanical Seal | Single | Unbalanced | Vesconite top bottom | Coating_Standard | Ductile Iron, ASTM-A536-80 | J |  | RTF |  | B150012 | 300 | LT105 |  |  |  | 16 | สิบหกบาทถ้วน
| Price_BOM_KPVS_Insert_019 | :8012-5_6-KPVS: | Opt_InsertProvided | 3 |  | X4 | Mechanical Seal | Single | Unbalanced | Vesconite top bottom | Coating_Scotchkote134_interior_exterior | Cast Iron, ASTM-A48, CL 35 | C35 |  | RTF |  | B150004 |  | LT027 |  |  |  | 17 | สิบเจ็ดบาทถ้วน
| Price_BOM_KPVS_Insert_020 | :8012-5_6-KPVS: | Opt_InsertProvided | 3 |  | X4 | Mechanical Seal | Single | Unbalanced | Vesconite top bottom | Coating_Scotchkote134_interior_exterior_IncludeImpeller | Cast Iron, ASTM-A48, CL 35 | C35 |  | RTF |  | B150004 |  | LT027 |  |  |  | 18 | สิบแปดบาทถ้วน
| Price_BOM_KPVS_Insert_021 | :8012-5_6-KPVS:6015-3_4-KPVS: | Opt_InsertProvided | 3 |  | X4 | Mechanical Seal | Single | Unbalanced | GraphalloyGM343.3 | Coating_Standard | Cast Iron, ASTM-A48, CL 35 | C35 |  | 99251398 | INSERT,KPVS,GROUP 3,X012 | B105574 |  | LT027 |  |  | 96699044 | 19 | สิบเก้าบาทถ้วน
| Price_BOM_KPVS_Insert_022 | :8012-5_6-KPVS: | Opt_InsertProvided | 3 |  | X4 | Mechanical Seal | Single | Unbalanced | GraphalloyGM343.3 | Coating_Standard | Ductile Iron, ASTM-A536-80 | J |  | RTF |  | B105575 |  | LT105 |  |  |  | 20 | ยี่สิบบาทถ้วน
| Price_BOM_KPVS_Insert_023 | :8012-5_6-KPVS: | Opt_InsertProvided | 3 |  | X4 | Mechanical Seal | Single | Unbalanced | GraphalloyGM343.3 | Coating_Scotchkote134_interior_exterior | Cast Iron, ASTM-A48, CL 35 | C35 |  | RTF |  | B105574 |  | LT027
| Price_BOM_KPVS_Insert_024 | :8012-5_6-KPVS: | Opt_InsertProvided | 3 |  | X4 | Mechanical Seal | Single | Unbalanced | GraphalloyGM343.3 | Coating_Scotchkote134_interior_exterior_IncludeImpeller | Cast Iron, ASTM-A48, CL 35 | C35 |  | RTF |  | B105574 |  | LT027
| Price_BOM_KPVS_Insert_025 | :8015-3_4-KPVS: | Opt_InsertProvided | 3 |  | X4 | Mechanical Seal | Single | Unbalanced | Vesconite top bottom | Coating_Standard | Cast Iron, ASTM-A48, CL 35 | C35 |  | RTF |  | B150004 | Included | LT027 | 0
| Price_BOM_KPVS_Insert_026 | :8015-3_4-KPVS: | Opt_InsertProvided | 3 |  | X4 | Mechanical Seal | Single | Unbalanced | Vesconite top bottom | Coating_Standard | Ductile Iron, ASTM-A536-80 | J |  | RTF |  | B150012 | 300 | LT105
| Price_BOM_KPVS_Insert_027 | :8015-3_4-KPVS: | Opt_InsertProvided | 3 |  | X4 | Mechanical Seal | Single | Unbalanced | Vesconite top bottom | Coating_Scotchkote134_interior_exterior | Cast Iron, ASTM-A48, CL 35 | C35 |  | RTF |  | B150004 |  | LT027
| Price_BOM_KPVS_Insert_028 | :8015-3_4-KPVS: | Opt_InsertProvided | 3 |  | X4 | Mechanical Seal | Single | Unbalanced | Vesconite top bottom | Coating_Scotchkote134_interior_exterior_IncludeImpeller | Cast Iron, ASTM-A48, CL 35 | C35 |  | RTF |  | B150004 |  | LT027
| Price_BOM_KPVS_Insert_029 | :8015-3_4-KPVS: | Opt_InsertProvided | 3 |  | X4 | Mechanical Seal | Single | Unbalanced | GraphalloyGM343.3 | Coating_Standard | Cast Iron, ASTM-A48, CL 35 | C35 |  | 99251398 | INSERT,KPVS,GROUP 3,X012 | B105578 |  | LT027 |  |  | 96699044
| Price_BOM_KPVS_Insert_030 | :8015-3_4-KPVS: | Opt_InsertProvided | 3 |  | X4 | Mechanical Seal | Single | Unbalanced | GraphalloyGM343.3 | Coating_Standard | Ductile Iron, ASTM-A536-80 | J |  | RTF |  | B105579 |  | LT105
| Price_BOM_KPVS_Insert_031 | :8015-3_4-KPVS: | Opt_InsertProvided | 3 |  | X4 | Mechanical Seal | Single | Unbalanced | GraphalloyGM343.3 | Coating_Scotchkote134_interior_exterior | Cast Iron, ASTM-A48, CL 35 | C35 |  | RTF |  | B105578 |  | LT027
| Price_BOM_KPVS_Insert_032 | :8015-3_4-KPVS: | Opt_InsertProvided | 3 |  | X4 | Mechanical Seal | Single | Unbalanced | GraphalloyGM343.3 | Coating_Scotchkote134_interior_exterior_IncludeImpeller | Cast Iron, ASTM-A48, CL 35 | C35 |  | RTF |  | B105578 |  | LT027
| Price_BOM_KPVS_Insert_033 | :8020-5_6-KPVS: | Opt_InsertProvided | 6 |  | X6 | Mechanical Seal | Single | Unbalanced | Vesconite top bottom | Coating_Standard | Cast Iron, ASTM-A48, CL 35 | C35 |  | RTF |  | B150004 | Included | LT027 | 0 |  | 96699140
| Price_BOM_KPVS_Insert_034 | :8020-5_6-KPVS: | Opt_InsertProvided | 6 |  | X6 | Mechanical Seal | Single | Unbalanced | Vesconite top bottom | Coating_Standard | Ductile Iron, ASTM-A536-80 | J |  | RTF |  | B150012 | 300 | LT105
| Price_BOM_KPVS_Insert_035 | :8020-5_6-KPVS: | Opt_InsertProvided | 6 |  | X6 | Mechanical Seal | Single | Unbalanced | Vesconite top bottom | Coating_Scotchkote134_interior_exterior | Cast Iron, ASTM-A48, CL 35 | C35 |  | RTF |  | B150004 |  | LT027
| Price_BOM_KPVS_Insert_036 | :8020-5_6-KPVS: | Opt_InsertProvided | 6 |  | X6 | Mechanical Seal | Single | Unbalanced | Vesconite top bottom | Coating_Scotchkote134_interior_exterior_IncludeImpeller | Cast Iron, ASTM-A48, CL 35 | C35 |  | RTF |  | B150004 |  | LT027
| Price_BOM_KPVS_Insert_037 | :8020-5_6-KPVS:1213-5_6-KPVS:1415-1_2-KPVS: | Opt_InsertProvided | 6 |  | X6 | Mechanical Seal | Single | Unbalanced | GraphalloyGM343.3 | Coating_Standard | Cast Iron, ASTM-A48, CL 35 | C35 |  | 99317302 | INSERT,KPVS,1415,8020,X012 | B105578 |  | LT027 |  |  | 96699044
| Price_BOM_KPVS_Insert_038 | :8020-5_6-KPVS: | Opt_InsertProvided | 6 |  | X6 | Mechanical Seal | Single | Unbalanced | GraphalloyGM343.3 | Coating_Standard | Ductile Iron, ASTM-A536-80 | J |  | RTF |  | B105579 |  | LT105
| Price_BOM_KPVS_Insert_039 | :8020-5_6-KPVS: | Opt_InsertProvided | 6 |  | X6 | Mechanical Seal | Single | Unbalanced | GraphalloyGM343.3 | Coating_Scotchkote134_interior_exterior | Cast Iron, ASTM-A48, CL 35 | C35 |  | RTF |  | B105578 |  | LT027
| Price_BOM_KPVS_Insert_040 | :8020-5_6-KPVS: | Opt_InsertProvided | 6 |  | X6 | Mechanical Seal | Single | Unbalanced | GraphalloyGM343.3 | Coating_Scotchkote134_interior_exterior_IncludeImpeller | Cast Iron, ASTM-A48, CL 35 | C35 |  | RTF |  | B105578 |  | LT027
| Price_BOM_KPVS_Insert_041 | :1220-5_6-KPVS: | Opt_InsertProvided | 6 |  | X6 | Mechanical Seal | Single | Unbalanced | Vesconite top bottom | Coating_Standard | Cast Iron, ASTM-A48, CL 35 | C35 |  | RTF |  | B150004 | Included | LT027 |  |  | 96699140
| Price_BOM_KPVS_Insert_042 | :1220-5_6-KPVS: | Opt_InsertProvided | 6 |  | X6 | Mechanical Seal | Single | Unbalanced | Vesconite top bottom | Coating_Standard | Ductile Iron, ASTM-A536-80 | J |  | RTF |  | B150012 | 300 | LT105
| Price_BOM_KPVS_Insert_043 | :1220-5_6-KPVS: | Opt_InsertProvided | 6 |  | X6 | Mechanical Seal | Single | Unbalanced | Vesconite top bottom | Coating_Scotchkote134_interior_exterior | Cast Iron, ASTM-A48, CL 35 | C35 |  | RTF |  | B150004 |  | LT027
| Price_BOM_KPVS_Insert_044 | :1220-5_6-KPVS: | Opt_InsertProvided | 6 |  | X6 | Mechanical Seal | Single | Unbalanced | Vesconite top bottom | Coating_Scotchkote134_interior_exterior_IncludeImpeller | Cast Iron, ASTM-A48, CL 35 | C35 |  | RTF |  | B150004 |  | LT027
| Price_BOM_KPVS_Insert_045 | :1220-5_6-KPVS: | Opt_InsertProvided | 6 |  | X6 | Mechanical Seal | Single | Unbalanced | GraphalloyGM343.3 | Coating_Standard | Cast Iron, ASTM-A48, CL 35 | C35 |  | 99556188 |  | B105578 |  | LT027 |  |  | 96699044
| Price_BOM_KPVS_Insert_046 | :1220-5_6-KPVS: | Opt_InsertProvided | 6 |  | X6 | Mechanical Seal | Single | Unbalanced | GraphalloyGM343.3 | Coating_Standard | Ductile Iron, ASTM-A536-80 | J |  | RTF |  | B105579 |  | LT105
| Price_BOM_KPVS_Insert_047 | :1220-5_6-KPVS: | Opt_InsertProvided | 6 |  | X6 | Mechanical Seal | Single | Unbalanced | GraphalloyGM343.3 | Coating_Scotchkote134_interior_exterior | Cast Iron, ASTM-A48, CL 35 | C35 |  | RTF |  | B105578 |  | LT027
| Price_BOM_KPVS_Insert_048 | :1220-5_6-KPVS: | Opt_InsertProvided | 6 |  | X6 | Mechanical Seal | Single | Unbalanced | GraphalloyGM343.3 | Coating_Scotchkote134_interior_exterior_IncludeImpeller | Cast Iron, ASTM-A48, CL 35 | C35 |  | RTF |  | B105578 |  | LT027
| Price_BOM_KPVS_Insert_049 | :1415-1_2-KPVS: | Opt_InsertProvided | 6 |  | X6 | Mechanical Seal | Single | Unbalanced | Vesconite top bottom | Coating_Standard | Cast Iron, ASTM-A48, CL 35 | C35 |  | RTF |  | B150004 | Included | LT027 |  |  | 96699140
| Price_BOM_KPVS_Insert_050 | :1415-1_2-KPVS: | Opt_InsertProvided | 6 |  | X6 | Mechanical Seal | Single | Unbalanced | Vesconite top bottom | Coating_Standard | Ductile Iron, ASTM-A536-80 | J |  | RTF |  | B150012 | 300 | LT105
| Price_BOM_KPVS_Insert_051 | :1415-1_2-KPVS: | Opt_InsertProvided | 6 |  | X6 | Mechanical Seal | Single | Unbalanced | Vesconite top bottom | Coating_Scotchkote134_interior_exterior | Cast Iron, ASTM-A48, CL 35 | C35 |  | RTF |  | B150004 |  | LT027
| Price_BOM_KPVS_Insert_052 | :1415-1_2-KPVS: | Opt_InsertProvided | 6 |  | X6 | Mechanical Seal | Single | Unbalanced | Vesconite top bottom | Coating_Scotchkote134_interior_exterior_IncludeImpeller | Cast Iron, ASTM-A48, CL 35 | C35 |  | RTF |  | B150004 |  | LT027
| Price_BOM_KPVS_Insert_053 | :1415-1_2-KPVS: | Opt_InsertProvided | 6 |  | X6 | Mechanical Seal | Single | Unbalanced | GraphalloyGM343.3 | Coating_Standard | Cast Iron, ASTM-A48, CL 35 | C35 |  | RTF |  | B105578 |  | LT027 |  |  | 96699044
| Price_BOM_KPVS_Insert_054 | :1415-1_2-KPVS: | Opt_InsertProvided | 6 |  | X6 | Mechanical Seal | Single | Unbalanced | GraphalloyGM343.3 | Coating_Standard | Ductile Iron, ASTM-A536-80 | J |  | RTF |  | B105579 |  | LT105
| Price_BOM_KPVS_Insert_055 | :1415-1_2-KPVS: | Opt_InsertProvided | 6 |  | X6 | Mechanical Seal | Single | Unbalanced | GraphalloyGM343.3 | Coating_Scotchkote134_interior_exterior | Cast Iron, ASTM-A48, CL 35 | C35 |  | RTF |  | B105578 |  | LT027
| Price_BOM_KPVS_Insert_056 | :1415-1_2-KPVS: | Opt_InsertProvided | 6 |  | X6 | Mechanical Seal | Single | Unbalanced | GraphalloyGM343.3 | Coating_Scotchkote134_interior_exterior_IncludeImpeller | Cast Iron, ASTM-A48, CL 35 | C35 |  | RTF |  | B105578 |  | LT027
| Price_BOM_KPVS_Insert_057 | :1415-3_4-KPVS: | Opt_InsertProvided | 6 |  | X6 | Mechanical Seal | Single | Unbalanced | Vesconite top bottom | Coating_Standard | Cast Iron, ASTM-A48, CL 35 | C35 |  | RTF |  | B150004 | Included | LT027 |  |  | 96699140
| Price_BOM_KPVS_Insert_058 | :1415-3_4-KPVS: | Opt_InsertProvided | 6 |  | X6 | Mechanical Seal | Single | Unbalanced | Vesconite top bottom | Coating_Standard | Ductile Iron, ASTM-A536-80 | J |  | RTF |  | B150012 | 300 | LT105
| Price_BOM_KPVS_Insert_059 | :1415-3_4-KPVS: | Opt_InsertProvided | 6 |  | X6 | Mechanical Seal | Single | Unbalanced | Vesconite top bottom | Coating_Scotchkote134_interior_exterior | Cast Iron, ASTM-A48, CL 35 | C35 |  | RTF |  | B150004 |  | LT027
| Price_BOM_KPVS_Insert_060 | :1415-3_4-KPVS: | Opt_InsertProvided | 6 |  | X6 | Mechanical Seal | Single | Unbalanced | Vesconite top bottom | Coating_Scotchkote134_interior_exterior_IncludeImpeller | Cast Iron, ASTM-A48, CL 35 | C35 |  | RTF |  | B150004 |  | LT027
| Price_BOM_KPVS_Insert_061 | :1415-3_4-KPVS: | Opt_InsertProvided | 6 |  | X6 | Mechanical Seal | Single | Unbalanced | GraphalloyGM343.3 | Coating_Standard | Cast Iron, ASTM-A48, CL 35 | C35 |  | 99317302 | INSERT,KPVS,1415,8020,X012 | B105578 |  | LT027 |  |  | 96699044
| Price_BOM_KPVS_Insert_062 | :1415-3_4-KPVS: | Opt_InsertProvided | 6 |  | X6 | Mechanical Seal | Single | Unbalanced | GraphalloyGM343.3 | Coating_Standard | Ductile Iron, ASTM-A536-80 | J |  | RTF |  | B105579 |  | LT105
| Price_BOM_KPVS_Insert_063 | :1415-3_4-KPVS: | Opt_InsertProvided | 6 |  | X6 | Mechanical Seal | Single | Unbalanced | GraphalloyGM343.3 | Coating_Scotchkote134_interior_exterior | Cast Iron, ASTM-A48, CL 35 | C35 |  | RTF |  | B105578 |  | LT027
| Price_BOM_KPVS_Insert_064 | :1415-3_4-KPVS: | Opt_InsertProvided | 6 |  | X6 | Mechanical Seal | Single | Unbalanced | GraphalloyGM343.3 | Coating_Scotchkote134_interior_exterior_IncludeImpeller | Cast Iron, ASTM-A48, CL 35 | C35 |  | RTF |  | B105578 |  | LT027
| Price_BOM_KPVS_Insert_065 | :3014-7_8-KPVS:4012-1_2-KPVS:4012-7_8-KPVS:4015-9_0-KPVS: | Opt_InsertProvided | 2 | B | XC | Mechanical Seal | Single | Unbalanced | GraphalloyGM343.3 | Coating_Standard | Ductile Iron, ASTM-A536-80 | J |  | 99274675 | INSERT,KPVS,GROUP 2B,TH,X012 | B150324 | Included | LT027
| Price_BOM_KPVS_Insert_066 | :5012-7_8-KPVS:6012-3_4-KPVS:5015-9_0-KPVS: | Opt_InsertProvided | 2 | C | XC | Mechanical Seal | Single | Unbalanced | GraphalloyGM343.3 | Coating_Standard | Cast Iron, ASTM-A48, CL 35 | C35 |  | 99274677 | INSERT,KPVS,GROUP 2C,TH,X012 | B150325 | Included | LT027
| Price_BOM_KPVS_Insert_067 | :3014-7_8-KPVS:4012-1_2-KPVS:4012-7_8-KPVS:4015-9_0-KPVS: | Opt_InsertProvided | 2 | B | XC | Mechanical Seal | Single | Unbalanced | GraphalloyGM343.3 | Coating_Scotchkote134_interior_exterior | Ductile Iron, ASTM-A536-80 | J |  | RTF |  |  |  | LT105
| Price_BOM_KPVS_Insert_068 | :5012-7_8-KPVS:6012-3_4-KPVS:5015-9_0-KPVS: | Opt_InsertProvided | 2 | C | XC | Mechanical Seal | Single | Unbalanced | GraphalloyGM343.3 | Coating_Scotchkote134_interior_exterior | Cast Iron, ASTM-A48, CL 35 | C35 |  | 99909190 | INSERT,KPVS,GROUP 2C,TH,X012 COATED | B150330 |  | LT105
| Price_BOM_KPVS_Insert_069 | :2095-1_2-KPVS:2013-5_6-KPVS:3095-7_8-KPVS: | Opt_InsertProvided | 1 |  | X2 | Mechanical Seal | Single | Unbalanced | GraphalloyGM343.3 | Coating_Standard | Ductile Iron, ASTM-A536-80 | J |  | 99354576 | INSERT,KPVS,GROUP 1,X012 | B102514 | Included | LT027
| Price_BOM_KPVS_Insert_070 | :2095-1_2-KPVS:2013-5_6-KPVS:3095-7_8-KPVS: | Opt_InsertProvided | 1 |  | X2 | Mechanical Seal | Single | Unbalanced | GraphalloyGM343.3 | Coating_Scotchkote134_interior_exterior | Ductile Iron, ASTM-A536-80 | J |  | RTF |  |  |  | LT105
| Price_BOM_KPVS_Insert_071 | :6019-7_8-KPVS: | Opt_InsertProvided | 3 |  | X4 | Mechanical Seal | Single | Unbalanced | Vesconite top bottom | Coating_Standard | Cast Iron, ASTM-A48, CL 35 | C35 |  | 99251398 | INSERT,KPVS,GROUP 3,X012 | B150004 |  | LT027
| Price_BOM_KPVS_Insert_072 | :6019-7_8-KPVS: | Opt_InsertProvided | 3 |  | X4 | Mechanical Seal | Single | Unbalanced | Vesconite top bottom | Coating_Standard | Ductile Iron, ASTM-A536-80 | J |  | RTF | INSERT,KPVS,GROUP 3,X012 | B150004 |  | LT027
| Price_BOM_KPVS_Insert_073 | :6019-7_8-KPVS: | Opt_InsertProvided | 3 |  | X4 | Mechanical Seal | Single | Unbalanced | Vesconite top bottom | Coating_Scotchkote134_interior_exterior | Cast Iron, ASTM-A48, CL 35 | C35 |  | RTF | INSERT,KPVS,GROUP 3,X012 | B150004 |  | LT027
| Price_BOM_KPVS_Insert_074 | :6019-7_8-KPVS: | Opt_InsertProvided | 3 |  | X4 | Mechanical Seal | Single | Unbalanced | Vesconite top bottom | Coating_Scotchkote134_interior_exterior_IncludeImpeller | Cast Iron, ASTM-A48, CL 35 | C35 |  | RTF | INSERT,KPVS,GROUP 3,X012 | B150004 |  | LT027
| Price_BOM_KPVS_Insert_075 | :6019-7_8-KPVS: | Opt_InsertProvided | 3 |  | X4 | Mechanical Seal | Single | Unbalanced | GraphalloyGM343.3 | Coating_Standard | Cast Iron, ASTM-A48, CL 35 | C35 |  | 99251398 | INSERT,KPVS,GROUP 3,X012 | B150004 |  | LT027
| Price_BOM_KPVS_Insert_076 | :6019-7_8-KPVS: | Opt_InsertProvided | 3 |  | X4 | Mechanical Seal | Single | Unbalanced | GraphalloyGM343.3 | Coating_Standard | Ductile Iron, ASTM-A536-80 | J |  | RTF | INSERT,KPVS,GROUP 3,X012 | B150004 |  | LT027
| Price_BOM_KPVS_Insert_077 | :6019-7_8-KPVS: | Opt_InsertProvided | 3 |  | X4 | Mechanical Seal | Single | Unbalanced | GraphalloyGM343.3 | Coating_Scotchkote134_interior_exterior | Cast Iron, ASTM-A48, CL 35 | C35 |  | RTF | INSERT,KPVS,GROUP 3,X012 | B150004 |  | LT027
| Price_BOM_KPVS_Insert_078 | :6019-7_8-KPVS: | Opt_InsertProvided | 3 |  | X4 | Mechanical Seal | Single | Unbalanced | GraphalloyGM343.3 | Coating_Scotchkote134_interior_exterior_IncludeImpeller | Cast Iron, ASTM-A48, CL 35 | C35 |  | RTF | INSERT,KPVS,GROUP 3,X012 | B150004 |  | LT027
| Price_BOM_KPVS_Insert_079 | :8012-5_6-KPVS:6015-3_4-KPVS: | Opt_InsertProvided | 3 |  | X4 | Mechanical Seal | Single | Balanced | GraphalloyGM343.3 | Coating_Standard | Cast Iron, ASTM-A48, CL 35 | C35 |  | 99415564 | INSERT,KPVS,GROUP 3,1B,X012 | B105574 |  | LT027
| Price_BOM_KPVS_Insert_080 | :1020-3_4-KPVS: | Opt_InsertProvided |  |  | X7 | Mechanical Seal | Single | Unbalanced | GraphalloyGM343.3 | Coating_Standard | Cast Iron, ASTM-A48, CL 35 | C35 |  | 99556181 | INSERT,KPVS,1020,X012 | B150253 |  | LT027
| Price_BOM_KPVS_Insert_081 | :1020-3_4-KPVS: | Opt_InsertProvided |  |  | X7 | Mechanical Seal | Single | Balanced | GraphalloyGM343.3 | Coating_Standard | Cast Iron, ASTM-A48, CL 35 | C35 |  | 99412971 | INSERT,KPVS,1020,1B,X012 | B150253 |  | LT027
| Price_BOM_KPVS_Insert_082 | :8020-5_6-KPVS:1415-1_2-KPVS: | Opt_InsertProvided | 6 |  | X6 | Mechanical Seal | Single | Balanced | GraphalloyGM343.3 | Coating_Standard | Cast Iron, ASTM-A48, CL 35 | C35 |  | 99413020 | INSERT,KPVS,1415,8020,1B,X012 | B105578 |  | LT027
| Price_BOM_KPVS_Insert_083 | :5012-7_8-KPVS:6012-3_4-KPVS:5015-9_0-KPVS: | Opt_InsertProvided | 2 | C | XC | Mechanical Seal | Single | Balanced | GraphalloyGM343.3 | Coating_Standard | Cast Iron, ASTM-A48, CL 35 | C35 |  | 99424931 | INSERT,KPVS,GROUP 2C,1B,X012 | B150325 |  | LT027
| Price_BOM_KPVS_Insert_084 | :1015-3_4-KPVS: | Opt_InsertProvided | 5 |  | X5 | Mechanical Seal | Single | Balanced | GraphalloyGM343.3 | Coating_Standard | Cast Iron, ASTM-A48, CL 35 | C35 |  | 99438896 | INSERT,KPVS,1015,1B,X012 | B150253 |  | LT027
| Price_BOM_KPVS_Insert_085 | :5012-7_8-KPVS:6012-3_4-KPVS:5015-9_0-KPVS: | Opt_InsertProvided | 2 | C | XC | Mechanical Seal | Single | Unbalanced | GraphalloyGM343.3 | Coating_Scotchkote134_interior_exterior_IncludeImpeller | Cast Iron, ASTM-A48, CL 35 | C35 |  | 99909190 | INSERT,KPVS,GROUP 2C,TH,X012 COATED | B150330 |  | LT105
[END]
```

## Seals
Refer to master seal list

## Sleeves
KPVS HAS NO sleeves

## Drive Code
Export Set-up | C:\PSDexports\KPVS_DriveCode.xml | [19 empty] | PSD v1.2
Price_BOM_KPVS_DriveCode |  | ID |  | Model |  |  | ConstrCode | MotorFrame |  | MotorBracketMaterial | BOM |  | PumpShaftDia | MotorShaftDia | CplgType | CplgSize | PriceID |  |  | LeadtimeID
PumpOptions |  | PriceList | ID
[Attribute type] |  | pointer-merge | pointer-merge | text |  |  | text | text |  | text | text |  | double | double | text | text | pointer-merge |  |  | pointer-merge | [END]
[Attribute width]
| Item | ID | OptionID | Model | Group | Sub | Const | Motor Frame | HP/100rpm | MotorBracketMaterial | BOM | Description | Pump ShaftDia | Motor ShaftDia | Cplg Type | Cplg Size | Price ID | Price 2021 | PriceType | LeadTimeID
[START] | 1 | Price_BOM_KPVS_DriveCode_001 | MotorBracketMaterial_CI | :1012-1_2-KPVS: | 3 |  | X4 | :284TC: | 17.8 | MotorBracketMaterial_CI | 96699114 | MTR STAND,KPV,X5,284TC-286TC | 1.625 | 1.875 | Rigid, Axial Split Coupling (aluminum) | KPVSC2 | B105115 | 2857 | Priced | LT027
| 2 | Price_BOM_KPVS_DriveCode_002 | MotorBracketMaterial_CI | :1012-1_2-KPVS: | 3 |  | X4 | :286TC: | 17.8 | MotorBracketMaterial_CI | 96699114 | MTR STAND,KPV,X5,284TC-286TC | 1.625 | 1.875 | Rigid, Axial Split Coupling (aluminum) | KPVSC2 | B105115 | 2857 | Priced | LT027
| 3 | Price_BOM_KPVS_DriveCode_003 | MotorBracketMaterial_CI | :1012-1_2-KPVS:1012-9_0-KPVS: | 3 |  | X4 | :324TC: | 17.8 | MotorBracketMaterial_CI | 99213420 | MTR STAND,KPVS,324TC-365TC | 1.625 | 2.125 | Rigid, Axial Split Coupling (aluminum) | KPVSC3 | B105115 | 2857 | Priced | LT027
| 4 | Price_BOM_KPVS_DriveCode_004 | MotorBracketMaterial_CI | :1012-1_2-KPVS:1012-9_0-KPVS: | 3 |  | X4 | :326TC: | 17.8 | MotorBracketMaterial_CI | 99213420 | MTR STAND,KPVS,324TC-365TC | 1.625 | 2.125 | Rigid, Axial Split Coupling (aluminum) | KPVSC3 | B105115 | 2857 | Priced | LT027
| 5 | Price_BOM_KPVS_DriveCode_005 | MotorBracketMaterial_CI | :1012-1_2-KPVS:1012-9_0-KPVS: | 3 |  | X4 | :364TC: | 17.8 | MotorBracketMaterial_CI | 99213420 | MTR STAND,KPVS,324TC-365TC | 1.625 | 2.375 | Rigid, Axial Split Coupling (aluminum) | KPVSC4 | B105115 | 2857 | Priced | LT027
| 6 | Price_BOM_KPVS_DriveCode_006 | MotorBracketMaterial_CI | :1012-1_2-KPVS:1012-9_0-KPVS: | 3 |  | X4 | :365TC: | 17.8 | MotorBracketMaterial_CI | 99213420 | MTR STAND,KPVS,324TC-365TC | 1.625 | 2.375 | Rigid, Axial Split Coupling (aluminum) | KPVSC4 | B105115 | 2857 | Priced | LT027
| 7 | Price_BOM_KPVS_DriveCode_007 | MotorBracketMaterial_CI | :1012-1_2-KPVS: | 3 |  | X4 | :404TC: | 17.8 | MotorBracketMaterial_CI | 99209582 | MTR STAND,KPVS,404TC-405TC | 1.625 | 2.875 | Rigid, Axial Split Coupling (aluminum) | KPVSC5 | B105115 | 2857 | Priced | LT027
| 8 | Price_BOM_KPVS_DriveCode_008 | MotorBracketMaterial_CI | :1012-1_2-KPVS: | 3 |  | X4 | :405TC: | 17.8 | MotorBracketMaterial_CI | 99209582 | MTR STAND,KPVS,404TC-405TC | 1.625 | 2.875 | Rigid, Axial Split Coupling (aluminum) | KPVSC5 | B105115 | 2857 | Priced | LT027
| 9 | Price_BOM_KPVS_DriveCode_009 | MotorBracketMaterial_CI | :1012-1_2-KPVS: | 3 |  | X4 | :444TC: | 17.8 | MotorBracketMaterial_CI | 99213421 | MTR STAND,KPVS,444TC-449TC | 1.625 | 3.375 | Rigid, Axial Split Coupling (aluminum) | KPVSC6 | B105115 | 2857 | Priced | LT027
| 10 | Price_BOM_KPVS_DriveCode_010 | MotorBracketMaterial_CI | :1012-1_2-KPVS: | 3 |  | X4 | :445TC: | 17.8 | MotorBracketMaterial_CI | 99213421 | MTR STAND,KPVS,444TC-449TC | 1.625 | 3.375 | Rigid, Axial Split Coupling (aluminum) | KPVSC6 | B105115 | 2857 | Priced | LT027
| 11 | Price_BOM_KPVS_DriveCode_011 | MotorBracketMaterial_CI | :1012-1_2-KPVS: | 3 |  | X4 | :447TC: |  | MotorBracketMaterial_CI | 99213421 | MTR STAND,KPVS,444TC-449TC | 1.625 | 3.375 | Rigid, Axial Split Coupling (aluminum) | KPVSC6 | B105115 | 2857 | Priced | LT027 | Not used
| 12 | Price_BOM_KPVS_DriveCode_012 | MotorBracketMaterial_CI | :1012-1_2-KPVS: | 3 |  | X4 | :449TC: |  | MotorBracketMaterial_CI | 99213421 | MTR STAND,KPVS,444TC-449TC | 1.625 | 3.375 | Rigid, Axial Split Coupling (aluminum) | KPVSC6 | B105115 | 2857 | Priced | LT027 | Not used
| 13 | Price_BOM_KPVS_DriveCode_013 | MotorBracketMaterial_CI | :1015-3_4-KPVS: | 5 |  | X5 | :324TC: | 29.3 | MotorBracketMaterial_CI | 99213420 | MTR STAND,KPVS,324TC-365TC | 2.125 | 2.125 | Rigid, Axial Split Coupling (aluminum) | KPVSC8 | B105115 | 2857 | Priced | LT027 | Not used
| 14 | Price_BOM_KPVS_DriveCode_014 | MotorBracketMaterial_CI | :1015-3_4-KPVS: | 5 |  | X5 | :326TC: | 29.3 | MotorBracketMaterial_CI | 99213420 | MTR STAND,KPVS,324TC-365TC | 2.125 | 2.125 | Rigid, Axial Split Coupling (aluminum) | KPVSC8 | B105115 | 2857 | Priced | LT027 | Not used
| 15 | Price_BOM_KPVS_DriveCode_015 | MotorBracketMaterial_CI | :1015-3_4-KPVS: | 5 |  | X5 | :364TC: | 29.3 | MotorBracketMaterial_CI | 99213420 | MTR STAND,KPVS,324TC-365TC | 2.125 | 2.375 | Rigid, Axial Split Coupling (aluminum) | KPVSC9 | B105115 | 2857 | Priced | LT027
| 16 | Price_BOM_KPVS_DriveCode_016 | MotorBracketMaterial_CI | :1015-3_4-KPVS: | 5 |  | X5 | :365TC: | 29.3 | MotorBracketMaterial_CI | 99213420 | MTR STAND,KPVS,324TC-365TC | 2.125 | 2.375 | Rigid, Axial Split Coupling (aluminum) | KPVSC9 | B105115 | 2857 | Priced | LT027
| 17 | Price_BOM_KPVS_DriveCode_017 | MotorBracketMaterial_CI | :1015-3_4-KPVS: | 5 |  | X5 | :404TC: | 29.3 | MotorBracketMaterial_FabSteel | 99209582 | MTR STAND,KPVS,404TC-405TC | 2.125 | 2.875 | Rigid, Axial Split Coupling (aluminum) | KPVSC7 | B105115 | 2857 | Priced | LT027
| 18 | Price_BOM_KPVS_DriveCode_018 | MotorBracketMaterial_CI | :1015-3_4-KPVS: | 5 |  | X5 | :405TC: | 29.3 | MotorBracketMaterial_FabSteel | 99209582 | MTR STAND,KPVS,404TC-405TC | 2.125 | 2.875 | Rigid, Axial Split Coupling (aluminum) | KPVSC7 | B105115 | 2857 | Priced | LT027
| 19 | Price_BOM_KPVS_DriveCode_019 | MotorBracketMaterial_CI | :1015-3_4-KPVS: | 5 |  | X5 | :444TC: | 29.3 | MotorBracketMaterial_CI | 99213421 | MTR STAND,KPVS,444TC-449TC | 2.125 | 3.375 | Rigid, Axial Split Coupling (aluminum) | KPVSC10 | B105115 | 2857 | Priced | LT027
| 20 | Price_BOM_KPVS_DriveCode_020 | MotorBracketMaterial_CI | :1015-3_4-KPVS: | 5 |  | X5 | :445TC: | 29.3 | MotorBracketMaterial_CI | 99213421 | MTR STAND,KPVS,444TC-449TC | 2.125 | 3.375 | Rigid, Axial Split Coupling (aluminum) | KPVSC10 | B105115 | 2857 | Priced | LT027
| 21 | Price_BOM_KPVS_DriveCode_021 | MotorBracketMaterial_CI | :1015-3_4-KPVS: | 5 |  | X5 | :447TC: | 29.3 | MotorBracketMaterial_CI | 99213421 | MTR STAND,KPVS,444TC-449TC | 2.125 | 3.375 | Rigid, Axial Split Coupling (aluminum) | KPVSC10 | B105115 | 2857 | Priced | LT027
| 22 | Price_BOM_KPVS_DriveCode_022 | MotorBracketMaterial_CI | :1015-3_4-KPVS: | 5 |  | X5 | :449TC: | 29.3 | MotorBracketMaterial_CI | 99213421 | MTR STAND,KPVS,444TC-449TC | 2.125 | 3.375 | Rigid, Axial Split Coupling (aluminum) | KPVSC10 | B105115 | 2857 | Priced | LT027
| 23 | Price_BOM_KPVS_DriveCode_023 | MotorBracketMaterial_CI | :1220-5_6-KPVS: | 6 |  | X6 | :364TC: |  | MotorBracketMaterial_CI | RTF |  | 2.625 | 2.375 | Rigid, Axial Split Coupling (aluminum) | NEW | B150323 | 0 | RFQ | LT027
| 24 | Price_BOM_KPVS_DriveCode_024 | MotorBracketMaterial_CI | :1220-5_6-KPVS: | 6 |  | X6 | :365TC: |  | MotorBracketMaterial_CI | RTF |  | 2.625 | 2.375 | Rigid, Axial Split Coupling (aluminum) | NEW | B150323 | 0 | RFQ | LT027
| 25 | Price_BOM_KPVS_DriveCode_025 | MotorBracketMaterial_CI | :1220-5_6-KPVS: | 6 |  | X6 | :404TC: |  | MotorBracketMaterial_CI | RTF |  | 2.625 | 2.875 | Rigid, Axial Split Coupling (aluminum) | NEW | B150323 | 0 | RFQ | LT027
| 26 | Price_BOM_KPVS_DriveCode_026 | MotorBracketMaterial_CI | :1220-5_6-KPVS: | 6 |  | X6 | :405TC: |  | MotorBracketMaterial_CI | RTF |  | 2.625 | 2.875 | Rigid, Axial Split Coupling (aluminum) | NEW | B150323 | 0 | RFQ | LT027
| 27 | Price_BOM_KPVS_DriveCode_027 | MotorBracketMaterial_CI | :1220-5_6-KPVS: | 6 |  | X6 | :444TC: |  | MotorBracketMaterial_CI | 99317977 | MTR STAND,KPVS,8020,1415,444TC-449TC | 2.625 | 3.375 | Rigid, Axial Split Coupling (aluminum) | KPVSC11 | B150335 | 5500 | Priced | LT027
| 28 | Price_BOM_KPVS_DriveCode_028 | MotorBracketMaterial_CI | :1220-5_6-KPVS: | 6 |  | X6 | :445TC: |  | MotorBracketMaterial_CI | 99317977 | MTR STAND,KPVS,8020,1415,444TC-449TC | 2.625 | 3.375 | Rigid, Axial Split Coupling (aluminum) | KPVSC11 | B150335 | 5500 | Priced | LT027
| 29 | Price_BOM_KPVS_DriveCode_029 | MotorBracketMaterial_CI | :1220-5_6-KPVS: | 6 |  | X6 | :447TC: |  | MotorBracketMaterial_CI | 99317977 | MTR STAND,KPVS,8020,1415,444TC-449TC | 2.625 | 3.375 | Rigid, Axial Split Coupling (aluminum) | KPVSC11 | B150335 | 5500 | Priced | LT027
| 30 | Price_BOM_KPVS_DriveCode_030 | MotorBracketMaterial_CI | :1220-5_6-KPVS: | 6 |  | X6 | :449TC: |  | MotorBracketMaterial_CI | 99317977 | MTR STAND,KPVS,8020,1415,444TC-449TC | 2.625 | 3.375 | Rigid, Axial Split Coupling (aluminum) | KPVSC11 | B150335 | 5500 | Priced | LT027
| 31 | Price_BOM_KPVS_DriveCode_031 | MotorBracketMaterial_CI | :1220-7_8-KPVS: | 6 |  | X6 | :364TC: |  | MotorBracketMaterial_CI | RTF |  | 2.625 | 2.375 | Rigid, Axial Split Coupling (aluminum) | NEW | B150323 | 0 | RFQ | LT027
| 32 | Price_BOM_KPVS_DriveCode_032 | MotorBracketMaterial_CI | :1220-7_8-KPVS: | 6 |  | X6 | :365TC: |  | MotorBracketMaterial_CI | RTF |  | 2.625 | 2.375 | Rigid, Axial Split Coupling (aluminum) | NEW | B150323 | 0 | RFQ | LT027
| 33 | Price_BOM_KPVS_DriveCode_033 | MotorBracketMaterial_CI | :1220-7_8-KPVS: | 6 |  | X6 | :404TC: |  | MotorBracketMaterial_CI | RTF |  | 2.625 | 2.875 | Rigid, Axial Split Coupling (aluminum) | NEW | B150323 | 0 | RFQ | LT027
| 34 | Price_BOM_KPVS_DriveCode_034 | MotorBracketMaterial_CI | :1220-7_8-KPVS: | 6 |  | X6 | :405TC: |  | MotorBracketMaterial_CI | RTF |  | 2.625 | 2.875 | Rigid, Axial Split Coupling (aluminum) | NEW | B150323 | 0 | RFQ | LT027
| 35 | Price_BOM_KPVS_DriveCode_035 | MotorBracketMaterial_CI | :1220-7_8-KPVS: | 6 |  | X6 | :444TC: |  | MotorBracketMaterial_CI | RTF |  | 2.625 | 3.375 | Rigid, Axial Split Coupling (aluminum) | NEW | B150323 | 0 | RFQ | LT027
| 36 | Price_BOM_KPVS_DriveCode_036 | MotorBracketMaterial_CI | :1220-7_8-KPVS: | 6 |  | X6 | :445TC: |  | MotorBracketMaterial_CI | RTF |  | 2.625 | 3.375 | Rigid, Axial Split Coupling (aluminum) | NEW | B150323 | 0 | RFQ | LT027
| 37 | Price_BOM_KPVS_DriveCode_037 | MotorBracketMaterial_CI | :1220-7_8-KPVS: | 6 |  | X6 | :447TC: |  | MotorBracketMaterial_CI | RTF |  | 2.625 | 3.375 | Rigid, Axial Split Coupling (aluminum) | NEW | B150323 | 0 | RFQ | LT027
| 38 | Price_BOM_KPVS_DriveCode_038 | MotorBracketMaterial_CI | :1220-7_8-KPVS: | 6 |  | X6 | :449TC: |  | MotorBracketMaterial_CI | RTF |  | 2.625 | 3.375 | Rigid, Axial Split Coupling (aluminum) | NEW | B150323 | 0 | RFQ | LT027
| 39 | Price_BOM_KPVS_DriveCode_039 | MotorBracketMaterial_CI | :1415-1_2-KPVS: | 6 |  | X6 | :364TC: |  | MotorBracketMaterial_CI | RTF |  | 2.625 | 2.375 | Rigid, Axial Split Coupling (aluminum) | KPVSC26 | B150323 | 0 | RFQ | LT027
| 40 | Price_BOM_KPVS_DriveCode_040 | MotorBracketMaterial_CI | :1415-1_2-KPVS: | 6 |  | X6 | :365TC: |  | MotorBracketMaterial_CI | RTF |  | 2.625 | 2.375 | Rigid, Axial Split Coupling (aluminum) | KPVSC26 | B150323 | 0 | RFQ | LT027
| 41 | Price_BOM_KPVS_DriveCode_041 | MotorBracketMaterial_CI | :1415-1_2-KPVS: | 6 |  | X6 | :404TC: |  | MotorBracketMaterial_CI | RTF |  | 2.625 | 2.875 | Rigid, Axial Split Coupling (aluminum) | KPVSC27 | B150323 | 0 | RFQ | LT027
| 42 | Price_BOM_KPVS_DriveCode_042 | MotorBracketMaterial_CI | :1415-1_2-KPVS: | 6 |  | X6 | :405TC: |  | MotorBracketMaterial_CI | RTF |  | 2.625 | 2.875 | Rigid, Axial Split Coupling (aluminum) | KPVSC27 | B150323 | 0 | RFQ | LT027
| 43 | Price_BOM_KPVS_DriveCode_043 | MotorBracketMaterial_CI | :1415-1_2-KPVS: | 6 |  | X6 | :444TC: |  | MotorBracketMaterial_CI | 99317977 | MTR STAND,KPVS,8020,1415,444TC-449TC | 2.625 | 3.375 | Rigid, Axial Split Coupling (aluminum) | KPVSC11 | B150335 | 5500 | Priced | LT027
| 44 | Price_BOM_KPVS_DriveCode_044 | MotorBracketMaterial_CI | :1415-1_2-KPVS: | 6 |  | X6 | :445TC: |  | MotorBracketMaterial_CI | 99317977 | MTR STAND,KPVS,8020,1415,444TC-449TC | 2.625 | 3.375 | Rigid, Axial Split Coupling (aluminum) | KPVSC11 | B150335 | 5500 | Priced | LT027
| 45 | Price_BOM_KPVS_DriveCode_045 | MotorBracketMaterial_CI | :1415-1_2-KPVS: | 6 |  | X6 | :447TC: |  | MotorBracketMaterial_CI | 99317977 | MTR STAND,KPVS,8020,1415,444TC-449TC | 2.625 | 3.375 | Rigid, Axial Split Coupling (aluminum) | KPVSC11 | B150335 | 5500 | Priced | LT027
| 46 | Price_BOM_KPVS_DriveCode_046 | MotorBracketMaterial_CI | :1415-1_2-KPVS: | 6 |  | X6 | :449TC: |  | MotorBracketMaterial_CI | 99317977 | MTR STAND,KPVS,8020,1415,444TC-449TC | 2.625 | 3.375 | Rigid, Axial Split Coupling (aluminum) | KPVSC11 | B150335 | 5500 | Priced | LT027
| 47 | Price_BOM_KPVS_DriveCode_047 | MotorBracketMaterial_CI | :1415-3_4-KPVS: | 6 |  | X6 | :364TC: |  | MotorBracketMaterial_CI | RTF |  | 2.625 | 2.375 | Rigid, Axial Split Coupling (aluminum) | KPVSC26 | B150323 | 0 | RFQ | LT027
| 48 | Price_BOM_KPVS_DriveCode_048 | MotorBracketMaterial_CI | :1415-3_4-KPVS: | 6 |  | X6 | :365TC: |  | MotorBracketMaterial_CI | RTF |  | 2.625 | 2.375 | Rigid, Axial Split Coupling (aluminum) | KPVSC26 | B150323 | 0 | RFQ | LT027
| 49 | Price_BOM_KPVS_DriveCode_049 | MotorBracketMaterial_CI | :1415-3_4-KPVS: | 6 |  | X6 | :404TC: |  | MotorBracketMaterial_CI | RTF |  | 2.625 | 2.875 | Rigid, Axial Split Coupling (aluminum) | KPVSC27 | B150323 | 0 | RFQ | LT027
| 50 | Price_BOM_KPVS_DriveCode_050 | MotorBracketMaterial_CI | :1415-3_4-KPVS: | 6 |  | X6 | :405TC: |  | MotorBracketMaterial_CI | RTF |  | 2.625 | 2.875 | Rigid, Axial Split Coupling (aluminum) | KPVSC27 | B150323 | 0 | RFQ | LT027
| 51 | Price_BOM_KPVS_DriveCode_051 | MotorBracketMaterial_CI | :1415-3_4-KPVS: | 6 |  | X6 | :444TC: |  | MotorBracketMaterial_CI | 99317977 | MTR STAND,KPVS,8020,1415,444TC-449TC | 2.625 | 3.375 | Rigid, Axial Split Coupling (aluminum) | KPVSC11 | B150335 | 5500 | Priced | LT027
| 52 | Price_BOM_KPVS_DriveCode_052 | MotorBracketMaterial_CI | :1415-3_4-KPVS: | 6 |  | X6 | :445TC: |  | MotorBracketMaterial_CI | 99317977 | MTR STAND,KPVS,8020,1415,444TC-449TC | 2.625 | 3.375 | Rigid, Axial Split Coupling (aluminum) | KPVSC11 | B150335 | 5500 | Priced | LT027
| 53 | Price_BOM_KPVS_DriveCode_053 | MotorBracketMaterial_CI | :1415-3_4-KPVS: | 6 |  | X6 | :447TC: |  | MotorBracketMaterial_CI | 99317977 | MTR STAND,KPVS,8020,1415,444TC-449TC | 2.625 | 3.375 | Rigid, Axial Split Coupling (aluminum) | KPVSC11 | B150335 | 5500 | Priced | LT027
| 54 | Price_BOM_KPVS_DriveCode_054 | MotorBracketMaterial_CI | :1415-3_4-KPVS: | 6 |  | X6 | :449TC: |  | MotorBracketMaterial_CI | 99317977 | MTR STAND,KPVS,8020,1415,444TC-449TC | 2.625 | 3.375 | Rigid, Axial Split Coupling (aluminum) | KPVSC11 | B150335 | 5500 | Priced | LT027
| 55 | Price_BOM_KPVS_DriveCode_055 | MotorBracketMaterial_CI | :8012-5_6-KPVS: | 3 |  | X4 | :254TC: | 17.8 | MotorBracketMaterial_CI | 96699113 | MTR STAND,KPV,X5,254TC-256TC | 1.625 | 1.625 | Rigid, Axial Split Coupling (aluminum) | KPVSC1 | B105114 | 2857 | Priced | LT027
| 56 | Price_BOM_KPVS_DriveCode_056 | MotorBracketMaterial_CI | :8012-5_6-KPVS: | 3 |  | X4 | :256TC: | 17.8 | MotorBracketMaterial_CI | 96699113 | MTR STAND,KPV,X5,254TC-256TC | 1.625 | 1.625 | Rigid, Axial Split Coupling (aluminum) | KPVSC1 | B105114 | 2857 | Priced | LT027
| 57 | Price_BOM_KPVS_DriveCode_057 | MotorBracketMaterial_CI | :8012-5_6-KPVS:6015-3_4-KPVS: | 3 |  | X4 | :284TC: | 17.8 | MotorBracketMaterial_CI | 96699114 | MTR STAND,KPV,X5,284TC-286TC | 1.625 | 1.875 | Rigid, Axial Split Coupling (aluminum) | KPVSC2 | B105115 | 2857 | Priced | LT027
| 58 | Price_BOM_KPVS_DriveCode_058 | MotorBracketMaterial_CI | :8012-5_6-KPVS:6015-3_4-KPVS: | 3 |  | X4 | :286TC: | 17.8 | MotorBracketMaterial_CI | 96699114 | MTR STAND,KPV,X5,284TC-286TC | 1.625 | 1.875 | Rigid, Axial Split Coupling (aluminum) | KPVSC2 | B105115 | 2857 | Priced | LT027
| 59 | Price_BOM_KPVS_DriveCode_059 | MotorBracketMaterial_CI | :8012-5_6-KPVS:6015-3_4-KPVS: | 3 |  | X4 | :324TC: | 17.8 | MotorBracketMaterial_CI | 99213420 | MTR STAND,KPVS,324TC-365TC | 1.625 | 2.125 | Rigid, Axial Split Coupling (aluminum) | KPVSC3 | B105115 | 2857 | Priced | LT027
| 60 | Price_BOM_KPVS_DriveCode_060 | MotorBracketMaterial_CI | :8012-5_6-KPVS:6015-3_4-KPVS: | 3 |  | X4 | :326TC: | 17.8 | MotorBracketMaterial_CI | 99213420 | MTR STAND,KPVS,324TC-365TC | 1.625 | 2.125 | Rigid, Axial Split Coupling (aluminum) | KPVSC3 | B105115 | 2857 | Priced | LT027
| 61 | Price_BOM_KPVS_DriveCode_061 | MotorBracketMaterial_CI | :8012-5_6-KPVS:6015-3_4-KPVS: | 3 |  | X4 | :364TC: | 17.8 | MotorBracketMaterial_CI | 99213420 | MTR STAND,KPVS,324TC-365TC | 1.625 | 2.375 | Rigid, Axial Split Coupling (aluminum) | KPVSC4 | B105115 | 2857 | Priced | LT027
| 62 | Price_BOM_KPVS_DriveCode_062 | MotorBracketMaterial_CI | :8012-5_6-KPVS:6015-3_4-KPVS: | 3 |  | X4 | :365TC: | 17.8 | MotorBracketMaterial_CI | 99213420 | MTR STAND,KPVS,324TC-365TC | 1.625 | 2.375 | Rigid, Axial Split Coupling (aluminum) | KPVSC4 | B105115 | 2857 | Priced | LT027
| 63 | Price_BOM_KPVS_DriveCode_063 | MotorBracketMaterial_CI | :8012-5_6-KPVS:6015-3_4-KPVS: | 3 |  | X4 | :404TC: | 17.8 | MotorBracketMaterial_CI | 99209582 | MTR STAND,KPVS,404TC-405TC | 1.625 | 2.875 | Rigid, Axial Split Coupling (aluminum) | KPVSC5 | B105115 | 2857 | Priced | LT027
| 64 | Price_BOM_KPVS_DriveCode_064 | MotorBracketMaterial_CI | :8012-5_6-KPVS:6015-3_4-KPVS: | 3 |  | X4 | :405TC: | 17.8 | MotorBracketMaterial_CI | 99209582 | MTR STAND,KPVS,404TC-405TC | 1.625 | 2.875 | Rigid, Axial Split Coupling (aluminum) | KPVSC5 | B105115 | 2857 | Priced | LT027
| 65 | Price_BOM_KPVS_DriveCode_065 | MotorBracketMaterial_CI | :8012-5_6-KPVS:6015-3_4-KPVS: | 3 |  | X4 | :444TC: | 17.8 | MotorBracketMaterial_CI | 99213421 | MTR STAND,KPVS,444TC-449TC | 1.625 | 3.375 | Rigid, Axial Split Coupling (aluminum) | KPVSC6 | B105115 | 2857 | Priced | LT027
| 66 | Price_BOM_KPVS_DriveCode_066 | MotorBracketMaterial_CI | :8012-5_6-KPVS:6015-3_4-KPVS: | 3 |  | X4 | :445TC: | 17.8 | MotorBracketMaterial_CI | 99213421 | MTR STAND,KPVS,444TC-449TC | 1.625 | 3.375 | Rigid, Axial Split Coupling (aluminum) | KPVSC6 | B105115 | 2857 | Priced | LT027
| 67 | Price_BOM_KPVS_DriveCode_067 | MotorBracketMaterial_CI | :8012-5_6-KPVS:6015-3_4-KPVS: | 3 |  | X4 | :447TC: |  | MotorBracketMaterial_CI | 99213421 | MTR STAND,KPVS,444TC-449TC | 1.625 | 3.375 | Rigid, Axial Split Coupling (aluminum) | KPVSC6 | B105115 | 2857 | Priced | LT027 | Not used
| 68 | Price_BOM_KPVS_DriveCode_068 | MotorBracketMaterial_CI | :8012-5_6-KPVS: | 3 |  | X4 | :449TC: |  | MotorBracketMaterial_CI | 99213421 | MTR STAND,KPVS,444TC-449TC | 1.625 | 3.375 | Rigid, Axial Split Coupling (aluminum) | KPVSC6 | B105115 | 2857 | Priced | LT027 | Not used
| 69 | Price_BOM_KPVS_DriveCode_069 | MotorBracketMaterial_CI | :8015-3_4-KPVS: | 3 |  | X4 | :284TC: | 17.8 | MotorBracketMaterial_CI | 96699114 | MTR STAND,KPV,X5,284TC-286TC | 1.625 | 1.875 | Rigid, Axial Split Coupling (aluminum) | KPVSC2 | B105115 | 2857 | Priced | LT027
| 70 | Price_BOM_KPVS_DriveCode_070 | MotorBracketMaterial_CI | :8015-3_4-KPVS: | 3 |  | X4 | :286TC: | 17.8 | MotorBracketMaterial_CI | 96699114 | MTR STAND,KPV,X5,284TC-286TC | 1.625 | 1.875 | Rigid, Axial Split Coupling (aluminum) | KPVSC2 | B105115 | 2857 | Priced | LT027
| 71 | Price_BOM_KPVS_DriveCode_071 | MotorBracketMaterial_CI | :8015-3_4-KPVS: | 3 |  | X4 | :324TC: | 17.8 | MotorBracketMaterial_CI | 99213420 | MTR STAND,KPVS,324TC-365TC | 1.625 | 2.125 | Rigid, Axial Split Coupling (aluminum) | KPVSC3 | B105115 | 2857 | Priced | LT027
| 72 | Price_BOM_KPVS_DriveCode_072 | MotorBracketMaterial_CI | :8015-3_4-KPVS: | 3 |  | X4 | :326TC: | 17.8 | MotorBracketMaterial_CI | 99213420 | MTR STAND,KPVS,324TC-365TC | 1.625 | 2.125 | Rigid, Axial Split Coupling (aluminum) | KPVSC3 | B105115 | 2857 | Priced | LT027
| 73 | Price_BOM_KPVS_DriveCode_073 | MotorBracketMaterial_CI | :8015-3_4-KPVS: | 3 |  | X4 | :364TC: | 17.8 | MotorBracketMaterial_CI | 99213420 | MTR STAND,KPVS,324TC-365TC | 1.625 | 2.375 | Rigid, Axial Split Coupling (aluminum) | KPVSC4 | B105115 | 2857 | Priced | LT027
| 74 | Price_BOM_KPVS_DriveCode_074 | MotorBracketMaterial_CI | :8015-3_4-KPVS: | 3 |  | X4 | :365TC: | 17.8 | MotorBracketMaterial_CI | 99213420 | MTR STAND,KPVS,324TC-365TC | 1.625 | 2.375 | Rigid, Axial Split Coupling (aluminum) | KPVSC4 | B105115 | 2857 | Priced | LT027
| 75 | Price_BOM_KPVS_DriveCode_075 | MotorBracketMaterial_CI | :8015-3_4-KPVS: | 3 |  | X4 | :404TC: | 17.8 | MotorBracketMaterial_CI | 99209582 | MTR STAND,KPVS,404TC-405TC | 1.625 | 2.875 | Rigid, Axial Split Coupling (aluminum) | KPVSC5 | B105115 | 2857 | Priced | LT027
| 76 | Price_BOM_KPVS_DriveCode_076 | MotorBracketMaterial_CI | :8015-3_4-KPVS: | 3 |  | X4 | :405TC: | 17.8 | MotorBracketMaterial_CI | 99209582 | MTR STAND,KPVS,404TC-405TC | 1.625 | 2.875 | Rigid, Axial Split Coupling (aluminum) | KPVSC5 | B105115 | 2857 | Priced | LT027
| 77 | Price_BOM_KPVS_DriveCode_077 | MotorBracketMaterial_CI | :8015-3_4-KPVS: | 3 |  | X4 | :444TC: | 17.8 | MotorBracketMaterial_CI | 99213421 | MTR STAND,KPVS,444TC-449TC | 1.625 | 3.375 | Rigid, Axial Split Coupling (aluminum) | KPVSC6 | B105115 | 2857 | Priced | LT027
| 78 | Price_BOM_KPVS_DriveCode_078 | MotorBracketMaterial_CI | :8015-3_4-KPVS: | 3 |  | X4 | :445TC: | 17.8 | MotorBracketMaterial_CI | 99213421 | MTR STAND,KPVS,444TC-449TC | 1.625 | 3.375 | Rigid, Axial Split Coupling (aluminum) | KPVSC6 | B105115 | 2857 | Priced | LT027
| 79 | Price_BOM_KPVS_DriveCode_079 | MotorBracketMaterial_CI | :8015-3_4-KPVS: | 3 |  | X4 | :447TC: | 17.8 | MotorBracketMaterial_CI | 99213421 | MTR STAND,KPVS,444TC-449TC | 1.625 | 3.375 | Rigid, Axial Split Coupling (aluminum) | KPVSC6 | B105115 | 2857 | Priced | LT027
| 80 | Price_BOM_KPVS_DriveCode_080 | MotorBracketMaterial_CI | :8015-3_4-KPVS: | 3 |  | X4 | :449TC: | 17.8 | MotorBracketMaterial_CI | 99213421 | MTR STAND,KPVS,444TC-449TC | 1.625 | 3.375 | Rigid, Axial Split Coupling (aluminum) | KPVSC6 | B105115 | 2857 | Priced | LT027
| 81 | Price_BOM_KPVS_DriveCode_081 | MotorBracketMaterial_CI | :8020-5_6-KPVS: | 6 |  | X6 | :404TC: | 65.41 | MotorBracketMaterial_CI | RTF |  | 2.625 | 2.875 | Rigid, Axial Split Coupling (aluminum) | NEW | B150323 | 0 | RFQ | LT027
| 82 | Price_BOM_KPVS_DriveCode_082 | MotorBracketMaterial_CI | :8020-5_6-KPVS: | 6 |  | X6 | :405TC: | 65.41 | MotorBracketMaterial_CI | RTF |  | 2.625 | 2.875 | Rigid, Axial Split Coupling (aluminum) | NEW | B150323 | 0 | RFQ | LT027
| 83 | Price_BOM_KPVS_DriveCode_083 | MotorBracketMaterial_CI | :8020-5_6-KPVS: | 6 |  | X6 | :444TC: | 65.41 | MotorBracketMaterial_CI | 99317977 | MTR STAND,KPVS,8020,1415,444TC-449TC | 2.625 | 3.375 | Rigid, Axial Split Coupling (aluminum) | KPVSC11 | B150335 | 5500 | Priced | LT027
| 84 | Price_BOM_KPVS_DriveCode_084 | MotorBracketMaterial_CI | :8020-5_6-KPVS: | 6 |  | X6 | :445TC: | 65.41 | MotorBracketMaterial_CI | 99317977 | MTR STAND,KPVS,8020,1415,444TC-449TC | 2.625 | 3.375 | Rigid, Axial Split Coupling (aluminum) | KPVSC11 | B150335 | 5500 | Priced | LT027
| 85 | Price_BOM_KPVS_DriveCode_085 | MotorBracketMaterial_CI | :8020-5_6-KPVS: | 6 |  | X6 | :447TC: | 65.41 | MotorBracketMaterial_CI | 99317977 | MTR STAND,KPVS,8020,1415,444TC-449TC | 2.625 | 3.375 | Rigid, Axial Split Coupling (aluminum) | KPVSC11 | B150335 | 5500 | Priced | LT027
| 86 | Price_BOM_KPVS_DriveCode_086 | MotorBracketMaterial_CI | :8020-5_6-KPVS: | 6 |  | X6 | :449TC: | 65.41 | MotorBracketMaterial_CI | 99317977 | MTR STAND,KPVS,8020,1415,444TC-449TC | 2.625 | 3.375 | Rigid, Axial Split Coupling (aluminum) | KPVSC11 | B150335 | 5500 | Priced | LT027
| 87 | Price_BOM_KPVS_DriveCode_087 | MotorBracketMaterial_CI | :4012-1_2-KPVS: | 2 | B | XC | :182TC:184TC: | 8.37 | MotorBracketMaterial_CI | RTF |  | 1.25 | 1.125 | Rigid, Axial Split Coupling (aluminum) | KPVSC12 | B150323 | 0 | RFQ | LT027
| 88 | Price_BOM_KPVS_DriveCode_088 | MotorBracketMaterial_CI | :3014-7_8-KPVS:4012-1_2-KPVS:4012-7_8-KPVS: | 2 | B | XC | :213TC:215TC: | 8.37 | MotorBracketMaterial_CI | RTF |  | 1.25 | 1.375 | Rigid, Axial Split Coupling (aluminum) | KPVSC13 | B150323 | 0 | RFQ | LT027
| 89 | Price_BOM_KPVS_DriveCode_089 | MotorBracketMaterial_CI | :5012-7_8-KPVS: | 2 | C | XC | :213TC:215TC: | 8.37 | MotorBracketMaterial_CI | RTF |  | 1.25 | 1.375 | Rigid, Axial Split Coupling (aluminum) | KPVSC13 | B150323 | 0 | RFQ | LT027
| 90 | Price_BOM_KPVS_DriveCode_090 | MotorBracketMaterial_CI | :3014-7_8-KPVS:4012-1_2-KPVS:4012-7_8-KPVS:4015-9_0-KPVS: | 2 | B | XC | :254TC:256TC: | 8.37 | MotorBracketMaterial_CI | 96699155 | MTR STAND,KPV,X4,254TC-256TC | 1.25 | 1.625 | Rigid, Axial Split Coupling (aluminum) | KPVSC14 | B150326 | 477 | Priced | LT027
| 91 | Price_BOM_KPVS_DriveCode_091 | MotorBracketMaterial_CI | :5012-7_8-KPVS:6012-3_4-KPVS:5015-9_0-KPVS: | 2 | C | XC | :254TC:256TC: | 8.37 | MotorBracketMaterial_CI | 96699155 | MTR STAND,KPV,X4,254TC-256TC | 1.25 | 1.625 | Rigid, Axial Split Coupling (aluminum) | KPVSC14 | B150326 | 477 | Priced | LT027
| 92 | Price_BOM_KPVS_DriveCode_092 | MotorBracketMaterial_CI | :3014-7_8-KPVS:4012-1_2-KPVS:4012-7_8-KPVS:4015-9_0-KPVS: | 2 | B | XC | :284TC:286TC: | 8.37 | MotorBracketMaterial_CI | 96699159 | MTR STAND,KPV,X4,284TC-286TC 10.5" | 1.25 | 1.875 | Rigid, Axial Split Coupling (aluminum) | KPVSC15 | B150327 | 610 | Priced | LT027
| 93 | Price_BOM_KPVS_DriveCode_093 | MotorBracketMaterial_CI | :5012-7_8-KPVS:6012-3_4-KPVS:5015-9_0-KPVS: | 2 | C | XC | :284TC:286TC: | 8.37 | MotorBracketMaterial_CI | 96699159 | MTR STAND,KPV,X4,284TC-286TC 10.5" | 1.25 | 1.875 | Rigid, Axial Split Coupling (aluminum) | KPVSC15 | B150327 | 610 | Priced | LT027
| 94 | Price_BOM_KPVS_DriveCode_094 | MotorBracketMaterial_CI | :3014-7_8-KPVS:4012-7_8-KPVS:4015-9_0-KPVS: | 2 | B | XC | :324TC:326TC: | 8.37 | MotorBracketMaterial_CI | 99213420 | MTR STAND,KPVS,324TC-365TC | 1.25 | 2.125 | Rigid, Axial Split Coupling (aluminum) | KPVSC16 | B150328 | 605 | Priced | LT027
| 95 | Price_BOM_KPVS_DriveCode_095 | MotorBracketMaterial_CI | :5012-7_8-KPVS:6012-3_4-KPVS:5015-9_0-KPVS: | 2 | C | XC | :324TC:326TC: | 8.37 | MotorBracketMaterial_CI | 99213420 | MTR STAND,KPVS,324TC-365TC | 1.25 | 2.125 | Rigid, Axial Split Coupling (aluminum) | KPVSC16 | B150328 | 605 | Priced | LT027
| 96 | Price_BOM_KPVS_DriveCode_096 | MotorBracketMaterial_CI | :3014-7_8-KPVS:4015-9_0-KPVS: | 2 | B | XC | :364TC:365TC: | 8.37 | MotorBracketMaterial_CI | 99213420 | MTR STAND,KPVS,324TC-365TC | 1.25 | 2.375 | Rigid, Axial Split Coupling (aluminum) | KPVSC17 | B150328 | 605 | Priced | LT027
| 97 | Price_BOM_KPVS_DriveCode_097 | MotorBracketMaterial_CI | :5012-7_8-KPVS:6012-3_4-KPVS:5015-9_0-KPVS: | 2 | C | XC | :364TC:365TC: | 8.37 | MotorBracketMaterial_CI | 99213420 | MTR STAND,KPVS,324TC-365TC | 1.25 | 2.375 | Rigid, Axial Split Coupling (aluminum) | KPVSC17 | B150328 | 605 | Priced | LT027
| 98 | Price_BOM_KPVS_DriveCode_098 | MotorBracketMaterial_CI | :4015-9_0-KPVS: | 2 | B | XC | :404TC:405TC: | 8.37 | MotorBracketMaterial_CI | 99325594 | MTR STAND,KPVS,40XTC,SH | 1.25 | 2.875 | Rigid, Axial Split Coupling (aluminum) | KPVSC18 | B150328 | 605 | Priced | LT027
| 99 | Price_BOM_KPVS_DriveCode_099 | MotorBracketMaterial_CI | :6012-3_4-KPVS:5015-9_0-KPVS: | 2 | C | XC | :404TC:405TC: | 8.37 | MotorBracketMaterial_CI | 99325594 | MTR STAND,KPVS,40XTC,SH | 1.25 | 2.875 | Rigid, Axial Split Coupling (aluminum) | KPVSC18 | B150328 | 605 | Priced | LT027
| 100 | Price_BOM_KPVS_DriveCode_100 | MotorBracketMaterial_CI | :4015-9_0-KPVS: | 2 | B | XC | :444TC:445TC:447TC:449TC: | 8.37 | MotorBracketMaterial_CI | 99325595 | MTR STAND,KPVS,44XTC | 1.25 | 3.375 | Rigid, Axial Split Coupling (aluminum) | KPVSC19 | B150329 | 879 | Priced | LT027
| 101 | Price_BOM_KPVS_DriveCode_101 | MotorBracketMaterial_CI | :5015-9_0-KPVS: | 2 | C | XC | :444TC:445TC:447TC:449TC: | 8.37 | MotorBracketMaterial_CI | 99325595 | MTR STAND,KPVS,44XTC | 1.25 | 3.375 | Rigid, Axial Split Coupling (aluminum) | KPVSC19 | B150329 | 879 | Priced | LT027
| 102 | Price_BOM_KPVS_DriveCode_102 | MotorBracketMaterial_CI | :2095-1_2-KPVS:3095-7_8-KPVS: | 1 |  | X2 | :182TC:184TC: | 2.21 | MotorBracketMaterial_CI | 99382717 | MTR STAND,KPVS,GRP1,180TC-210TC | 0.875 | 1.125 | Rigid, Axial Split Coupling (aluminum) | KPVSC20 | B104923 | 2694 | Priced | LT027
| 103 | Price_BOM_KPVS_DriveCode_103 | MotorBracketMaterial_CI | :2095-1_2-KPVS:2013-5_6-KPVS:3095-7_8-KPVS: | 1 |  | X2 | :213TC:215TC: | 2.21 | MotorBracketMaterial_CI | 99382717 | MTR STAND,KPVS,GRP1,180TC-210TC | 0.875 | 1.375 | Rigid, Axial Split Coupling (aluminum) | KPVSC21 | B104923 | 2694 | Priced | LT027
| 104 | Price_BOM_KPVS_DriveCode_104 | MotorBracketMaterial_CI | :2095-1_2-KPVS:2013-5_6-KPVS:3095-7_8-KPVS: | 1 |  | X2 | :254TC:256TC: | 2.21 | MotorBracketMaterial_CI | 99382718 | MTR STAND,KPVS,GRP1,250TC | 0.875 | 1.625 | Rigid, Axial Split Coupling (aluminum) | KPVSC22 | B103524 | 3247 | Priced | LT027
| 105 | Price_BOM_KPVS_DriveCode_105 | MotorBracketMaterial_CI | :2095-1_2-KPVS:3095-7_8-KPVS: | 1 |  | X2 | :284TSC:286TSC: | 2.21 | MotorBracketMaterial_CI | 99382719 | MTR STAND,KPVS,GRP1,280T(S)C | 0.875 | 1.625 | Rigid, Axial Split Coupling (aluminum) | KPVSC22 | B100859 | 3558 | Priced | LT027
| 106 | Price_BOM_KPVS_DriveCode_106 | MotorBracketMaterial_CI | :2013-5_6-KPVS: | 1 |  | X2 | :284TC:286TC: | 2.21 | MotorBracketMaterial_CI | 99382719 | MTR STAND,KPVS,GRP1,280T(S)C | 0.875 | 1.875 | Rigid, Axial Split Coupling (aluminum) | KPVSC23 | B100859 | 3558 | Priced | LT027
| 107 | Price_BOM_KPVS_DriveCode_107 | MotorBracketMaterial_CI | :2095-1_2-KPVS:3095-7_8-KPVS: | 1 |  | X2 | :324TSC:326TSC:364TSC:365TSC: | 2.21 | MotorBracketMaterial_FabSteel | 99382720 | MTR STAND,KPVS,GRP1,320TSC-400TSC | 0.875 | 1.875 | Rigid, Axial Split Coupling (aluminum) | KPVSC23 | B103562 | 5595 | Priced | LT027
| 108 | Price_BOM_KPVS_DriveCode_108 | MotorBracketMaterial_CI | :3095-7_8-KPVS: | 1 |  | X2 | :404TSC:405TSC: | 3.65 | MotorBracketMaterial_FabSteel | 99382720 | MTR STAND,KPVS,GRP1,320TSC-400TSC | 0.875 | 2.125 | Rigid, Axial Split Coupling (aluminum) | KPVSC24 | B103562 | 5595 | Priced | LT027
| 109 | Price_BOM_KPVS_DriveCode_109 | MotorBracketMaterial_CI | :3095-7_8-KPVS: | 1 |  | X2 | :444TSC:445TSC:447TSC:449TSC: | 3.65 | MotorBracketMaterial_FabSteel | RTF |  | 0.875 | 2.375 | Rigid, Axial Split Coupling (aluminum) | KPVSC25 | B150323 | 0 | RFQ | LT027
| 110 | Price_BOM_KPVS_DriveCode_110 | MotorBracketMaterial_CI | :6015-3_4-KPVS: | 3 |  | X4 | :404TC:405TC: | 17.8 | MotorBracketMaterial_CI | 99325594 | MTR STAND,KPVS,40XTC,SH | 1.625 | 2.875 | Rigid, Axial Split Coupling (aluminum) | KPVSC5 | B105115 | 2857 | Priced | LT027
| 111 | Price_BOM_KPVS_DriveCode_111 | MotorBracketMaterial_CI | :1213-5_6-KPVS: |  |  | X6 | :444TC: |  | MotorBracketMaterial_CI | 99317977 | MTR STAND,KPVS,8020,1415,1213,444TC-449TC | 2.625 | 3.375 | Rigid, Axial Split Coupling (aluminum) | KPVSC11 | B150335 | 5500 | Priced | LT027
| 112 | Price_BOM_KPVS_DriveCode_112 | MotorBracketMaterial_CI | :1213-5_6-KPVS: |  |  | X6 | :445TC: |  | MotorBracketMaterial_CI | 99317977 | MTR STAND,KPVS,8020,1415,1213,444TC-449TC | 2.625 | 3.375 | Rigid, Axial Split Coupling (aluminum) | KPVSC11 | B150335 | 5500 | Priced | LT027
| 113 | Price_BOM_KPVS_DriveCode_113 | MotorBracketMaterial_CI | :1213-5_6-KPVS: |  |  | X6 | :447TC: |  | MotorBracketMaterial_CI | 99317977 | MTR STAND,KPVS,8020,1415,1213,444TC-449TC | 2.625 | 3.375 | Rigid, Axial Split Coupling (aluminum) | KPVSC11 | B150335 | 5500 | Priced | LT027
| 114 | Price_BOM_KPVS_DriveCode_114 | MotorBracketMaterial_CI | :1213-5_6-KPVS: |  |  | X6 | :449TC: |  | MotorBracketMaterial_CI | 99317977 | MTR STAND,KPVS,8020,1415,1213,444TC-449TC | 2.625 | 3.375 | Rigid, Axial Split Coupling (aluminum) | KPVSC11 | B150335 | 5500 | Priced | LT027
| 115 | Price_BOM_KPVS_DriveCode_115 | MotorBracketMaterial_CI | :1020-3_4-KPVS: |  |  | X7 | :444TC:445TC:447TC:449TC: |  | MotorBracketMaterial_CI | 99412985 | MTR STAND,KPVS,1020,444TC-449TC | 2.625 | 3.375 | Rigid, Axial Split Coupling (aluminum) | KPVSC11 | B150335 | 5500 | Priced | LT027
| 116 | Price_BOM_KPVS_DriveCode_116 | MotorBracketMaterial_CI | :6019-7_8-KPVS: | 3 |  | X4 | :444TC:445TC:447TC:449TC: |  | MotorBracketMaterial_CI | 99213421 | MTR STAND,KPVS,444TC-449TC | 1.625 | 3.375 | Rigid, Axial Split Coupling (aluminum) | KPVSC6 | B105115 | 2857 | Priced | LT027
| 117 | Price_BOM_KPVS_DriveCode_117 | MotorBracketMaterial_CI | :6019-7_8-KPVS: | 3 |  | X4 | :364TC:365TC: |  | MotorBracketMaterial_CI | 99213420 | MTR STAND,KPVS,324TC-365TC | 1.625 | 2.375 | Rigid, Axial Split Coupling (aluminum) | KPVSC4 | B105115 | 2857 | Priced | LT027
| 118 | Price_BOM_KPVS_DriveCode_118 | MotorBracketMaterial_CI | :6019-7_8-KPVS: | 3 |  | X4 | :404TC:405TC: |  | MotorBracketMaterial_CI | 99209582 | MTR STAND,KPVS,404TC-405TC | 1.625 | 2.875 | Rigid, Axial Split Coupling (aluminum) | KPVSC5 | B105115 | 2857 | Priced | LT027
[END]
Note on N6: Tommy Chuang: NEED TO VERIFY NEW SHAFT DIAMETER

## Stands
Export Set-up | \\USBROSQL02\pacoexpresssuite_published_ckb_data\KPVS\KPVSstands.xml | [14 empty] | PSD v1.2 | PSD v1.1
Price_BOM_KPVS_Stand | ID | Model |  |  | BOM |  |  | PriceID |  |  |  |  | LeadtimeID
Baseplates | PriceList |  |  |  |  | ID
[Attribute type] | pointer-merge | text |  |  | text | pointer-merge |  | pointer-merge |  |  |  |  | pointer-merge |  | [END]
[Attribute width]
| ID | Models | Group | Sub | Stand BOM | OptionID | Description | Price ID | Price 2021 | PriceType | Price Description | Price: Cost Formula | LeadTimeID | Days
[START] | Price_BOM_KPVS_Stand_01 | :8012-5_6-KPVS:6015-3_4-KPVS: | 3 |  | 99124776 | PumpStand_CI | STAND,KPV,X5/X6/X7,J | B150035 | 0 | Display blank | Adder for KPV Stand, X5/X6/X7 | 96699146 | LT027 | 0
| Price_BOM_KPVS_Stand_02 | :8015-3_4-KPVS: | 3 |  | 99124776 | PumpStand_CI | STAND,KPV,X5/X6/X7,J | B150035 | 0 | Display blank | Adder for KPV Stand, X5/X6/X7 | 96699146 | LT027 | 0
| Price_BOM_KPVS_Stand_03 | :8020-5_6-KPVS: | 6 |  | 99318018 | PumpStand_CI | STAND,KPV,XK,8020,1415,cpl | B150315 | 0 | Display blank |  |  | LT027 | 0
| Price_BOM_KPVS_Stand_04 | :1015-3_4-KPVS: | 5 |  | 99124776 | PumpStand_CI | STAND,KPV,X5/X6/X7,J | B150035 | 0 | Display blank | Adder for KPV Stand, X5/X6/X7 | 96699146 | LT027 | 0
| Price_BOM_KPVS_Stand_05 | :1012-1_2-KPVS:1012-9_0-KPVS: | 3 |  | 99124776 | PumpStand_CI | STAND,KPV,X5/X6/X7,J | B150035 | 0 | Display blank | Adder for KPV Stand, X5/X6/X7 | 96699146 | LT027 | 0
| Price_BOM_KPVS_Stand_06 | :1220-5_6-KPVS: | 6 |  | 99318018 | PumpStand_CI | STAND,KPV,XK,8020,1415,cpl | B150315 | 0 | Display blank |  |  | LT027 | 0
| Price_BOM_KPVS_Stand_07 | :1220-7_8-KPVS: | 6 |  | 99318018 | PumpStand_CI | STAND,KPV,XK,8020,1415,cpl | B150315 | 0 | Display blank |  |  | LT027 | 0
| Price_BOM_KPVS_Stand_08 | :1415-1_2-KPVS: | 6 |  | 99318018 | PumpStand_CI | STAND,KPV,XK,8020,1415,cpl | B150315 | 0 | Display blank |  |  | LT027 | 0
| Price_BOM_KPVS_Stand_09 | :1415-3_4-KPVS: | 6 |  | 99318018 | PumpStand_CI | STAND,KPV,XK,8020,1415,cpl | B150315 | 0 | Display blank |  |  | LT027 | 0
| Price_BOM_KPVS_Stand_10 | :3014-7_8-KPVS:4012-1_2-KPVS:4012-7_8-KPVS:4015-9_0-KPVS: | 2 | B | 96699145 | PumpStand_CI | STAND,KPV,X4 | B150034 | 0 | Display blank | Adder for KPV Stand, X4 | 96699145 | LT027 | 0
| Price_BOM_KPVS_Stand_11 | :5012-7_8-KPVS:6012-3_4-KPVS:5015-9_0-KPVS: | 2 | C | 96699145 | PumpStand_CI | STAND,KPV,X4 | B150034 | 0 | Display blank | Adder for KPV Stand, X4 | 96699145 | LT027 | 0
| Price_BOM_KPVS_Stand_12 | :2095-1_2-KPVS:2013-5_6-KPVS:3095-7_8-KPVS: | 1 |  | 96699144 | PumpStand_CI | STAND,KPV,X2/X3 | B150033 | 0 | Display blank | Adder for KPV Stand, X2/X3 | 96699144 | LT027 | 0
| Price_BOM_KPVS_Stand_13 | :6019-7_8-KPVS: | 3 |  | 91869951 | PumpStand_CI | STAND,KPV,X5/X6/X7,J | B150035 | 0 | Display blank | Adder for KPV Stand, X5/X6/X7 | 96699146 | LT027
| Price_BOM_KPVS_Stand_14 | :6015-3_4-KPVS: | 3 |  | 96699146 | PumpStand_CI | STAND,KPV,X5/X6/X7 | B150035 | 0 | Display blank |  |  | LT027 | 0
| Price_BOM_KPVS_Stand_15 | :1213-5_6-KPVS:1020-3_4-KPVS: |  |  | 99318018 | PumpStand_CI | STAND,KPV,XK,8020,1020,1213,1415,cpl | B150315 | 0 | Display blank |  |  | LT027
[END]

## Recirc
Export Set-up | C:\PSDexports\KPVS_Recirc.xml | [12 empty] | PSD v1.2
Price_BOM_KPVS_RecircLines |  | ID | Model |  |  |  |  | RecircLineMatl | BOM | PriceID | LeadtimeID
PumpOptions |  | PriceList |  |  |  |  | ID
[Attribute type] |  | pointer-merge | text |  |  |  | pointer-merge | text | text | pointer-merge | pointer-merge |  | [END]
[Attribute width]
| Sort | ID | Model | Group | Sub | Construction Code | OptionID | Recirculation Line Materials | BOM | Price ID | LeadTimeID | Days
[START] |  | Price_BOM_KPVS_RecircLines_001 | :1012-1_2-KPVS: | 3 |  | All | RecirculationLines_NylonTubing_BrassFittings | Nylon Tubing with Brass Fittings | 91847638 | B150165 | LT027 | 0
|  | Price_BOM_KPVS_RecircLines_002 | :1012-1_2-KPVS: | 3 |  | All | RecirculationLines_NylonTubing_SSFittings | Nylon Tubing with Stainless Steel Fittings | 91864436 | B150182 | LT249 | 42
|  | Price_BOM_KPVS_RecircLines_003 | :1012-1_2-KPVS: | 3 |  | All | RecirculationLines_CopperTubing_BrassFittings | Copper Tubing with Brass Fittings | 91866224 | B150199 | LT249 | 42
|  | Price_BOM_KPVS_RecircLines_004 | :1012-1_2-KPVS: | 3 |  | All | RecirculationLines_SSTubing_SSFittings | Stainless Steel Tubing and Fittings | 91867407 | B150216 | LT249 | 42
|  | Price_BOM_KPVS_RecircLines_005 | :1012-1_2-KPVS: | 3 |  | All | RecirculationLines_Special | Special/Other | RTF | B150233 | LT029 | 999
|  | Price_BOM_KPVS_RecircLines_006 | :1015-3_4-KPVS: | 5 |  | All | RecirculationLines_NylonTubing_BrassFittings | Nylon Tubing with Brass Fittings | 91847638 | B150166 | LT027 | 0
|  | Price_BOM_KPVS_RecircLines_007 | :1015-3_4-KPVS: | 5 |  | All | RecirculationLines_NylonTubing_SSFittings | Nylon Tubing with Stainless Steel Fittings | 91864436 | B150183 | LT249 | 42
|  | Price_BOM_KPVS_RecircLines_008 | :1015-3_4-KPVS: | 5 |  | All | RecirculationLines_CopperTubing_BrassFittings | Copper Tubing with Brass Fittings | 91866224 | B150200 | LT249 | 42
|  | Price_BOM_KPVS_RecircLines_009 | :1015-3_4-KPVS: | 5 |  | All | RecirculationLines_SSTubing_SSFittings | Stainless Steel Tubing and Fittings | 91867407 | B150217 | LT249 | 42
|  | Price_BOM_KPVS_RecircLines_010 | :1015-3_4-KPVS: | 5 |  | All | RecirculationLines_Special | Special/Other | RTF | B150234 | LT029 | 999
|  | Price_BOM_KPVS_RecircLines_011 | :8012-5_6-KPVS:6015-3_4-KPVS: | 3 |  | All | RecirculationLines_NylonTubing_BrassFittings | Nylon Tubing with Brass Fittings | 91847682 | B150163 | LT027 | 0
|  | Price_BOM_KPVS_RecircLines_012 | :8012-5_6-KPVS:6015-3_4-KPVS: | 3 |  | All | RecirculationLines_NylonTubing_SSFittings | Nylon Tubing with Stainless Steel Fittings | 91864436 | B150180 | LT249 | 42
|  | Price_BOM_KPVS_RecircLines_013 | :8012-5_6-KPVS:6015-3_4-KPVS: | 3 |  | All | RecirculationLines_CopperTubing_BrassFittings | Copper Tubing with Brass Fittings | RTF | B150197 | LT249 | 42
|  | Price_BOM_KPVS_RecircLines_014 | :8012-5_6-KPVS:6015-3_4-KPVS:6019-7_8-KPVS: | 3 |  | All | RecirculationLines_SSTubing_SSFittings | Stainless Steel Tubing and Fittings | 91867407 | B150214 | LT249 | 42
|  | Price_BOM_KPVS_RecircLines_015 | :8012-5_6-KPVS:6015-3_4-KPVS: | 3 |  | All | RecirculationLines_Special | Special/Other | RTF | B150231 | LT029 | 999
|  | Price_BOM_KPVS_RecircLines_016 | :8015-3_4-KPVS: | 3 |  | All | RecirculationLines_NylonTubing_BrassFittings | Nylon Tubing with Brass Fittings | 91847684 | B150164 | LT027 | 0
|  | Price_BOM_KPVS_RecircLines_017 | :8015-3_4-KPVS: | 3 |  | All | RecirculationLines_NylonTubing_SSFittings | Nylon Tubing with Stainless Steel Fittings | RTF | B150181 | LT249 | 42
|  | Price_BOM_KPVS_RecircLines_018 | :8015-3_4-KPVS: | 3 |  | All | RecirculationLines_CopperTubing_BrassFittings | Copper Tubing with Brass Fittings | 99189093 | B150198 | LT249 | 42
|  | Price_BOM_KPVS_RecircLines_019 | :8015-3_4-KPVS: | 3 |  | All | RecirculationLines_SSTubing_SSFittings | Stainless Steel Tubing and Fittings | RTF | B150215 | LT249 | 42
|  | Price_BOM_KPVS_RecircLines_020 | :8015-3_4-KPVS: | 3 |  | All | RecirculationLines_Special | Special/Other | RTF | B150232 | LT029 | 999
|  | Price_BOM_KPVS_RecircLines_021 | :8020-5_6-KPVS: | 6 |  | All | RecirculationLines_NylonTubing_BrassFittings | Nylon Tubing with Brass Fittings | 91847684 | B150164 | LT027 | 0
|  | Price_BOM_KPVS_RecircLines_022 | :8020-5_6-KPVS: | 6 |  | All | RecirculationLines_NylonTubing_SSFittings | Nylon Tubing with Stainless Steel Fittings | RTF | B150181 | LT249 | 42
|  | Price_BOM_KPVS_RecircLines_023 | :8020-5_6-KPVS: | 6 |  | All | RecirculationLines_CopperTubing_BrassFittings | Copper Tubing with Brass Fittings | RTF | B150198 | LT249 | 42
|  | Price_BOM_KPVS_RecircLines_024 | :8020-5_6-KPVS: | 6 |  | All | RecirculationLines_SSTubing_SSFittings | Stainless Steel Tubing and Fittings | RTF | B150215 | LT249 | 42
|  | Price_BOM_KPVS_RecircLines_025 | :8020-5_6-KPVS: | 6 |  | All | RecirculationLines_Special | Special/Other | RTF | B150232 | LT029 | 999
|  | Price_BOM_KPVS_RecircLines_026 | :1220-5_6-KPVS: | 6 |  | All | RecirculationLines_NylonTubing_BrassFittings | Nylon Tubing with Brass Fittings | 91847684 | B150164 | LT027 | 0
|  | Price_BOM_KPVS_RecircLines_027 | :1220-5_6-KPVS: | 6 |  | All | RecirculationLines_NylonTubing_SSFittings | Nylon Tubing with Stainless Steel Fittings | RTF | B150181 | LT249 | 42
|  | Price_BOM_KPVS_RecircLines_028 | :1220-5_6-KPVS: | 6 |  | All | RecirculationLines_CopperTubing_BrassFittings | Copper Tubing with Brass Fittings | 99189093 | B150198 | LT249 | 42
|  | Price_BOM_KPVS_RecircLines_029 | :1220-5_6-KPVS: | 6 |  | All | RecirculationLines_SSTubing_SSFittings | Stainless Steel Tubing and Fittings | 91867407 | B150215 | LT249 | 42
|  | Price_BOM_KPVS_RecircLines_030 | :1220-5_6-KPVS: | 6 |  | All | RecirculationLines_Special | Special/Other | RTF | B150232 | LT029 | 999
|  | Price_BOM_KPVS_RecircLines_031 | :1220-7_8-KPVS: | 6 |  | All | RecirculationLines_NylonTubing_BrassFittings | Nylon Tubing with Brass Fittings | 91847684 | B150164 | LT027 | 0
|  | Price_BOM_KPVS_RecircLines_032 | :1220-7_8-KPVS: | 6 |  | All | RecirculationLines_NylonTubing_SSFittings | Nylon Tubing with Stainless Steel Fittings | RTF | B150181 | LT249 | 42
|  | Price_BOM_KPVS_RecircLines_033 | :1220-7_8-KPVS: | 6 |  | All | RecirculationLines_CopperTubing_BrassFittings | Copper Tubing with Brass Fittings | RTF | B150198 | LT249 | 42
|  | Price_BOM_KPVS_RecircLines_034 | :1220-7_8-KPVS: | 6 |  | All | RecirculationLines_SSTubing_SSFittings | Stainless Steel Tubing and Fittings | RTF | B150215 | LT249 | 42
|  | Price_BOM_KPVS_RecircLines_035 | :1220-7_8-KPVS: | 6 |  | All | RecirculationLines_Special | Special/Other | RTF | B150232 | LT029 | 999
|  | Price_BOM_KPVS_RecircLines_036 | :1415-1_2-KPVS: | 6 |  | All | RecirculationLines_NylonTubing_BrassFittings | Nylon Tubing with Brass Fittings | 91847684 | B150164 | LT027 | 0
|  | Price_BOM_KPVS_RecircLines_037 | :1415-1_2-KPVS: | 6 |  | All | RecirculationLines_NylonTubing_SSFittings | Nylon Tubing with Stainless Steel Fittings | RTF | B150181 | LT249 | 42
|  | Price_BOM_KPVS_RecircLines_038 | :1415-1_2-KPVS: | 6 |  | All | RecirculationLines_CopperTubing_BrassFittings | Copper Tubing with Brass Fittings | RTF | B150198 | LT249 | 42
|  | Price_BOM_KPVS_RecircLines_039 | :1415-1_2-KPVS: | 6 |  | All | RecirculationLines_SSTubing_SSFittings | Stainless Steel Tubing and Fittings | RTF | B150215 | LT249 | 42
|  | Price_BOM_KPVS_RecircLines_040 | :1415-1_2-KPVS: | 6 |  | All | RecirculationLines_Special | Special/Other | RTF | B150232 | LT029 | 999
|  | Price_BOM_KPVS_RecircLines_041 | :1415-3_4-KPVS: | 6 |  | All | RecirculationLines_NylonTubing_BrassFittings | Nylon Tubing with Brass Fittings | 91847684 | B150164 | LT027 | 0
|  | Price_BOM_KPVS_RecircLines_042 | :1415-3_4-KPVS: | 6 |  | All | RecirculationLines_NylonTubing_SSFittings | Nylon Tubing with Stainless Steel Fittings | RTF | B150181 | LT249 | 42
|  | Price_BOM_KPVS_RecircLines_043 | :1415-3_4-KPVS: | 6 |  | All | RecirculationLines_CopperTubing_BrassFittings | Copper Tubing with Brass Fittings | RTF | B150198 | LT249 | 42
|  | Price_BOM_KPVS_RecircLines_044 | :1415-3_4-KPVS: | 6 |  | All | RecirculationLines_SSTubing_SSFittings | Stainless Steel Tubing and Fittings | RTF | B150215 | LT249 | 42
|  | Price_BOM_KPVS_RecircLines_045 | :1415-3_4-KPVS: | 6 |  | All | RecirculationLines_Special | Special/Other | RTF | B150232 | LT029 | 999
|  | Price_BOM_KPVS_RecircLines_046 | :3014-7_8-KPVS:4012-1_2-KPVS:4012-7_8-KPVS:4015-9_0-KPVS: | 2 | B | All | RecirculationLines_NylonTubing_BrassFittings | Nylon Tubing with Brass Fittings | 91847682 | B150153 | LT027 | 0
|  | Price_BOM_KPVS_RecircLines_047 | :5012-7_8-KPVS:6012-3_4-KPVS:5015-9_0-KPVS: | 2 | C | All | RecirculationLines_NylonTubing_BrassFittings | Nylon Tubing with Brass Fittings | 91847682 | B150153 | LT027 | 0
|  | Price_BOM_KPVS_RecircLines_048 | :3014-7_8-KPVS:4012-1_2-KPVS:4012-7_8-KPVS:4015-9_0-KPVS: | 2 | B | All | RecirculationLines_NylonTubing_SSFittings | Nylon Tubing with Stainless Steel Fittings | RTF | B150181 | LT249 | 42
|  | Price_BOM_KPVS_RecircLines_049 | :5012-7_8-KPVS:6012-3_4-KPVS:5015-9_0-KPVS: | 2 | C | All | RecirculationLines_NylonTubing_SSFittings | Nylon Tubing with Stainless Steel Fittings | RTF | B150181 | LT249 | 42
|  | Price_BOM_KPVS_RecircLines_050 | :3014-7_8-KPVS:4012-1_2-KPVS:4012-7_8-KPVS:4015-9_0-KPVS: | 2 | B | All | RecirculationLines_CopperTubing_BrassFittings | Copper Tubing with Brass Fittings | RTF | B150197 | LT249 | 42
|  | Price_BOM_KPVS_RecircLines_051 | :5012-7_8-KPVS:6012-3_4-KPVS:5015-9_0-KPVS: | 2 | C | All | RecirculationLines_CopperTubing_BrassFittings | Copper Tubing with Brass Fittings | RTF | B150197 | LT249 | 42
|  | Price_BOM_KPVS_RecircLines_052 | :3014-7_8-KPVS:4012-1_2-KPVS:4012-7_8-KPVS:4015-9_0-KPVS: | 2 | B | All | RecirculationLines_SSTubing_SSFittings | Stainless Steel Tubing and Fittings | RTF | B150214 | LT249 | 42
|  | Price_BOM_KPVS_RecircLines_053 | :5012-7_8-KPVS:6012-3_4-KPVS:5015-9_0-KPVS: | 2 | C | All | RecirculationLines_SSTubing_SSFittings | Stainless Steel Tubing and Fittings | 91867407 | B150214 | LT249 | 42
|  | Price_BOM_KPVS_RecircLines_054 | :3014-7_8-KPVS:4012-1_2-KPVS:4012-7_8-KPVS:4015-9_0-KPVS: | 2 | B | All | RecirculationLines_Special | Special/Other | RTF | B150234 | LT029 | 999
|  | Price_BOM_KPVS_RecircLines_055 | :5012-7_8-KPVS:6012-3_4-KPVS:5015-9_0-KPVS: | 2 | C | All | RecirculationLines_Special | Special/Other | RTF | B150234 | LT029 | 999
|  | Price_BOM_KPVS_RecircLines_056 | :2095-1_2-KPVS:2013-5_6-KPVS:3095-7_8-KPVS: | 1 |  | All | RecirculationLines_NylonTubing_BrassFittings | Nylon Tubing with Brass Fittings | 99354624 | B150153 | LT027 | 0
|  | Price_BOM_KPVS_RecircLines_057 | :2095-1_2-KPVS:2013-5_6-KPVS:3095-7_8-KPVS: | 1 |  | All | RecirculationLines_NylonTubing_SSFittings | Nylon Tubing with Stainless Steel Fittings | RTF | B150181 | LT249 | 42
|  | Price_BOM_KPVS_RecircLines_058 | :2095-1_2-KPVS:2013-5_6-KPVS:3095-7_8-KPVS: | 1 |  | All | RecirculationLines_CopperTubing_BrassFittings | Copper Tubing with Brass Fittings | 99508092 | B150197 | LT027 | 0
|  | Price_BOM_KPVS_RecircLines_059 | :2095-1_2-KPVS:2013-5_6-KPVS:3095-7_8-KPVS: | 1 |  | All | RecirculationLines_SSTubing_SSFittings | Stainless Steel Tubing and Fittings | 99508091 | B150214 | LT027 | 0
|  | Price_BOM_KPVS_RecircLines_060 | :2095-1_2-KPVS:2013-5_6-KPVS:3095-7_8-KPVS: | 1 |  | All | RecirculationLines_Special | Special/Other | RTF | B150234 | LT029 | 999
|  | Price_BOM_KPVS_RecircLines_061 | :8012-5_6-KPVS:6015-3_4-KPVS:6019-7_8-KPVS: | 3 |  | All | RecirculationLines_CopperTubing_GLVFittings | Copper Tubing with Galvenized Fittings | 91866224 | B150197 | LT249
|  | Price_BOM_KPVS_RecircLines_062 | :8012-5_6-KPVS:6015-3_4-KPVS:1012-9_0-KPVS:6019-7_8-KPVS: | 3 |  | All | RecirculationLines_NylonTubing_BrassFittings | Nylon Tubing with Brass Fittings | 91847638 | B150153 | LT027 | 0
|  | Price_BOM_KPVS_RecircLines_063 | :8012-5_6-KPVS:1213-5_6-KPVS: |  |  | All | RecirculationLines_CopperTubing_BrassFittings | Copper Tubing with Brass Fittings | 99189093 | B150197 | LT249
|  | Price_BOM_KPVS_RecircLines_064 | :1020-3_4-KPVS: |  |  | All | RecirculationLines_SSTubing_SSFittings | Stainless Steel Tubing and Fittings | 91867407 | B150217 | LT249
[END]

## Couplings
Refer to master Couplings list

## CouplingTypeDefault
Export Set-up | C:\PSDexports\KPVS_cplgdefault.xml | [7 empty] | PSD v1.1
ConTab_KPVS_DefaultCouplingType | ID | Model |  |  | ConstructionCode | MotorFrame | DefaultCouplingType
[Attribute type] | pointer-merge | text |  |  | text | text | text | [END]
[Attribute width]
| ID | Model | Group | Sub | Const | Motor Frame | Cplg Type
[START] | ConTab_KPVS_DefaultCouplingType_001 | 1012-1_2-KPVS | 3 |  | X4 | 284TC | Rigid, Axial Split Coupling (aluminum)
| ConTab_KPVS_DefaultCouplingType_002 | 1012-1_2-KPVS | 3 |  | X4 | 286TC | Rigid, Axial Split Coupling (aluminum)
| ConTab_KPVS_DefaultCouplingType_003 | 1012-1_2-KPVS | 3 |  | X4 | 324TC | Rigid, Axial Split Coupling (aluminum)
| ConTab_KPVS_DefaultCouplingType_004 | 1012-1_2-KPVS | 3 |  | X4 | 326TC | Rigid, Axial Split Coupling (aluminum)
| ConTab_KPVS_DefaultCouplingType_005 | 1012-1_2-KPVS | 3 |  | X4 | 364TC | Rigid, Axial Split Coupling (aluminum)
| ConTab_KPVS_DefaultCouplingType_006 | 1012-1_2-KPVS | 3 |  | X4 | 365TC | Rigid, Axial Split Coupling (aluminum)
| ConTab_KPVS_DefaultCouplingType_007 | 1012-1_2-KPVS | 3 |  | X4 | 404TC | Rigid, Axial Split Coupling (aluminum)
| ConTab_KPVS_DefaultCouplingType_008 | 1012-1_2-KPVS | 3 |  | X4 | 405TC | Rigid, Axial Split Coupling (aluminum)
| ConTab_KPVS_DefaultCouplingType_009 | 1012-1_2-KPVS | 3 |  | X4 | 444TC | Rigid, Axial Split Coupling (aluminum)
| ConTab_KPVS_DefaultCouplingType_010 | 1012-1_2-KPVS | 3 |  | X4 | 445TC | Rigid, Axial Split Coupling (aluminum)
| ConTab_KPVS_DefaultCouplingType_011 | 1012-1_2-KPVS | 3 |  | X4 | 447TC | Rigid, Axial Split Coupling (aluminum)
| ConTab_KPVS_DefaultCouplingType_012 | 1012-1_2-KPVS | 3 |  | X4 | 449TC | Rigid, Axial Split Coupling (aluminum)
| ConTab_KPVS_DefaultCouplingType_013 | 1015-3_4-KPVS | 5 |  | X5 | 324TC | Rigid, Axial Split Coupling (aluminum)
| ConTab_KPVS_DefaultCouplingType_014 | 1015-3_4-KPVS | 5 |  | X5 | 326TC | Rigid, Axial Split Coupling (aluminum)
| ConTab_KPVS_DefaultCouplingType_015 | 1015-3_4-KPVS | 5 |  | X5 | 364TC | Rigid, Axial Split Coupling (aluminum)
| ConTab_KPVS_DefaultCouplingType_016 | 1015-3_4-KPVS | 5 |  | X5 | 365TC | Rigid, Axial Split Coupling (aluminum)
| ConTab_KPVS_DefaultCouplingType_017 | 1015-3_4-KPVS | 5 |  | X5 | 404TC | Rigid, Axial Split Coupling (aluminum)
| ConTab_KPVS_DefaultCouplingType_018 | 1015-3_4-KPVS | 5 |  | X5 | 405TC | Rigid, Axial Split Coupling (aluminum)
| ConTab_KPVS_DefaultCouplingType_019 | 1015-3_4-KPVS | 5 |  | X5 | 444TC | Rigid, Axial Split Coupling (aluminum)
| ConTab_KPVS_DefaultCouplingType_020 | 1015-3_4-KPVS | 5 |  | X5 | 445TC | Rigid, Axial Split Coupling (aluminum)
| ConTab_KPVS_DefaultCouplingType_021 | 1015-3_4-KPVS | 5 |  | X5 | 447TC | Rigid, Axial Split Coupling (aluminum)
| ConTab_KPVS_DefaultCouplingType_022 | 1015-3_4-KPVS | 5 |  | X5 | 449TC | Rigid, Axial Split Coupling (aluminum)
| ConTab_KPVS_DefaultCouplingType_023 | 8012-5_6-KPVS | 3 |  | X4 | 254TC | Rigid, Axial Split Coupling (aluminum)
| ConTab_KPVS_DefaultCouplingType_024 | 8012-5_6-KPVS | 3 |  | X4 | 256TC | Rigid, Axial Split Coupling (aluminum)
| ConTab_KPVS_DefaultCouplingType_025 | 8012-5_6-KPVS | 3 |  | X4 | 284TC | Rigid, Axial Split Coupling (aluminum)
| ConTab_KPVS_DefaultCouplingType_026 | 8012-5_6-KPVS | 3 |  | X4 | 286TC | Rigid, Axial Split Coupling (aluminum)
| ConTab_KPVS_DefaultCouplingType_027 | 8012-5_6-KPVS | 3 |  | X4 | 324TC | Rigid, Axial Split Coupling (aluminum)
| ConTab_KPVS_DefaultCouplingType_028 | 8012-5_6-KPVS | 3 |  | X4 | 326TC | Rigid, Axial Split Coupling (aluminum)
| ConTab_KPVS_DefaultCouplingType_029 | 8012-5_6-KPVS | 3 |  | X4 | 364TC | Rigid, Axial Split Coupling (aluminum)
| ConTab_KPVS_DefaultCouplingType_030 | 8012-5_6-KPVS | 3 |  | X4 | 365TC | Rigid, Axial Split Coupling (aluminum)
| ConTab_KPVS_DefaultCouplingType_031 | 8012-5_6-KPVS | 3 |  | X4 | 404TC | Rigid, Axial Split Coupling (aluminum)
| ConTab_KPVS_DefaultCouplingType_032 | 8012-5_6-KPVS | 3 |  | X4 | 405TC | Rigid, Axial Split Coupling (aluminum)
| ConTab_KPVS_DefaultCouplingType_033 | 8012-5_6-KPVS | 3 |  | X4 | 444TC | Rigid, Axial Split Coupling (aluminum)
| ConTab_KPVS_DefaultCouplingType_034 | 8012-5_6-KPVS | 3 |  | X4 | 445TC | Rigid, Axial Split Coupling (aluminum)
| ConTab_KPVS_DefaultCouplingType_035 | 8012-5_6-KPVS | 3 |  | X4 | 447TC | Rigid, Axial Split Coupling (aluminum)
| ConTab_KPVS_DefaultCouplingType_036 | 8012-5_6-KPVS | 3 |  | X4 | 449TC | Rigid, Axial Split Coupling (aluminum)
| ConTab_KPVS_DefaultCouplingType_037 | 8015-3_4-KPVS | 3 |  | X4 | 284TC | Rigid, Axial Split Coupling (aluminum)
| ConTab_KPVS_DefaultCouplingType_038 | 8015-3_4-KPVS | 3 |  | X4 | 286TC | Rigid, Axial Split Coupling (aluminum)
| ConTab_KPVS_DefaultCouplingType_039 | 8015-3_4-KPVS | 3 |  | X4 | 324TC | Rigid, Axial Split Coupling (aluminum)
| ConTab_KPVS_DefaultCouplingType_040 | 8015-3_4-KPVS | 3 |  | X4 | 326TC | Rigid, Axial Split Coupling (aluminum)
| ConTab_KPVS_DefaultCouplingType_041 | 8015-3_4-KPVS | 3 |  | X4 | 364TC | Rigid, Axial Split Coupling (aluminum)
| ConTab_KPVS_DefaultCouplingType_042 | 8015-3_4-KPVS | 3 |  | X4 | 365TC | Rigid, Axial Split Coupling (aluminum)
| ConTab_KPVS_DefaultCouplingType_043 | 8015-3_4-KPVS | 3 |  | X4 | 404TC | Rigid, Axial Split Coupling (aluminum)
| ConTab_KPVS_DefaultCouplingType_044 | 8015-3_4-KPVS | 3 |  | X4 | 405TC | Rigid, Axial Split Coupling (aluminum)
| ConTab_KPVS_DefaultCouplingType_045 | 8015-3_4-KPVS | 3 |  | X4 | 444TC | Rigid, Axial Split Coupling (aluminum)
| ConTab_KPVS_DefaultCouplingType_046 | 8015-3_4-KPVS | 3 |  | X4 | 445TC | Rigid, Axial Split Coupling (aluminum)
| ConTab_KPVS_DefaultCouplingType_047 | 8015-3_4-KPVS | 3 |  | X4 | 447TC | Rigid, Axial Split Coupling (aluminum)
| ConTab_KPVS_DefaultCouplingType_048 | 8015-3_4-KPVS | 3 |  | X4 | 449TC | Rigid, Axial Split Coupling (aluminum)
| ConTab_KPVS_DefaultCouplingType_049 | 8020-5_6-KPVS | 6 |  | X6 | 364TC | Rigid, Axial Split Coupling (aluminum)
| ConTab_KPVS_DefaultCouplingType_050 | 8020-5_6-KPVS | 6 |  | X6 | 365TC | Rigid, Axial Split Coupling (aluminum)
| ConTab_KPVS_DefaultCouplingType_051 | 8020-5_6-KPVS | 6 |  | X6 | 404TC | Rigid, Axial Split Coupling (aluminum)
| ConTab_KPVS_DefaultCouplingType_052 | 8020-5_6-KPVS | 6 |  | X6 | 405TC | Rigid, Axial Split Coupling (aluminum)
| ConTab_KPVS_DefaultCouplingType_053 | 8020-5_6-KPVS | 6 |  | X6 | 444TC | Rigid, Axial Split Coupling (aluminum)
| ConTab_KPVS_DefaultCouplingType_054 | 8020-5_6-KPVS | 6 |  | X6 | 445TC | Rigid, Axial Split Coupling (aluminum)
| ConTab_KPVS_DefaultCouplingType_055 | 8020-5_6-KPVS | 6 |  | X6 | 447TC | Rigid, Axial Split Coupling (aluminum)
| ConTab_KPVS_DefaultCouplingType_056 | 1220-5_6-KPVS | 6 |  | X6 | 364TC | Rigid, Axial Split Coupling (aluminum)
| ConTab_KPVS_DefaultCouplingType_057 | 1220-5_6-KPVS | 6 |  | X6 | 365TC | Rigid, Axial Split Coupling (aluminum)
| ConTab_KPVS_DefaultCouplingType_058 | 1220-5_6-KPVS | 6 |  | X6 | 404TC | Rigid, Axial Split Coupling (aluminum)
| ConTab_KPVS_DefaultCouplingType_059 | 1220-5_6-KPVS | 6 |  | X6 | 405TC | Rigid, Axial Split Coupling (aluminum)
| ConTab_KPVS_DefaultCouplingType_060 | 1220-5_6-KPVS | 6 |  | X6 | 444TC | Rigid, Axial Split Coupling (aluminum)
| ConTab_KPVS_DefaultCouplingType_061 | 1220-5_6-KPVS | 6 |  | X6 | 445TC | Rigid, Axial Split Coupling (aluminum)
| ConTab_KPVS_DefaultCouplingType_062 | 1220-5_6-KPVS | 6 |  | X6 | 447TC | Rigid, Axial Split Coupling (aluminum)
| ConTab_KPVS_DefaultCouplingType_063 | 1220-5_6-KPVS | 6 |  | X6 | 449TC | Rigid, Axial Split Coupling (aluminum)
| ConTab_KPVS_DefaultCouplingType_064 | 1220-7_8-KPVS | 6 |  | X6 | 364TC | Rigid, Axial Split Coupling (aluminum)
| ConTab_KPVS_DefaultCouplingType_065 | 1220-7_8-KPVS | 6 |  | X6 | 365TC | Rigid, Axial Split Coupling (aluminum)
| ConTab_KPVS_DefaultCouplingType_066 | 1220-7_8-KPVS | 6 |  | X6 | 404TC | Rigid, Axial Split Coupling (aluminum)
| ConTab_KPVS_DefaultCouplingType_067 | 1220-7_8-KPVS | 6 |  | X6 | 405TC | Rigid, Axial Split Coupling (aluminum)
| ConTab_KPVS_DefaultCouplingType_068 | 1220-7_8-KPVS | 6 |  | X6 | 444TC | Rigid, Axial Split Coupling (aluminum)
| ConTab_KPVS_DefaultCouplingType_069 | 1220-7_8-KPVS | 6 |  | X6 | 445TC | Rigid, Axial Split Coupling (aluminum)
| ConTab_KPVS_DefaultCouplingType_070 | 1220-7_8-KPVS | 6 |  | X6 | 447TC | Rigid, Axial Split Coupling (aluminum)
| ConTab_KPVS_DefaultCouplingType_071 | 1220-7_8-KPVS | 6 |  | X6 | 449TC | Rigid, Axial Split Coupling (aluminum)
| ConTab_KPVS_DefaultCouplingType_072 | 1415-1_2-KPVS | 6 |  | X6 | 364TC | Rigid, Axial Split Coupling (aluminum)
| ConTab_KPVS_DefaultCouplingType_073 | 1415-1_2-KPVS | 6 |  | X6 | 365TC | Rigid, Axial Split Coupling (aluminum)
| ConTab_KPVS_DefaultCouplingType_074 | 1415-1_2-KPVS | 6 |  | X6 | 404TC | Rigid, Axial Split Coupling (aluminum)
| ConTab_KPVS_DefaultCouplingType_075 | 1415-1_2-KPVS | 6 |  | X6 | 405TC | Rigid, Axial Split Coupling (aluminum)
| ConTab_KPVS_DefaultCouplingType_076 | 1415-1_2-KPVS | 6 |  | X6 | 444TC | Rigid, Axial Split Coupling (aluminum)
| ConTab_KPVS_DefaultCouplingType_077 | 1415-1_2-KPVS | 6 |  | X6 | 445TC | Rigid, Axial Split Coupling (aluminum)
| ConTab_KPVS_DefaultCouplingType_078 | 1415-1_2-KPVS | 6 |  | X6 | 447TC | Rigid, Axial Split Coupling (aluminum)
| ConTab_KPVS_DefaultCouplingType_079 | 1415-1_2-KPVS | 6 |  | X6 | 449TC | Rigid, Axial Split Coupling (aluminum)
| ConTab_KPVS_DefaultCouplingType_080 | 1415-3_4-KPVS | 6 |  | X6 | 364TC | Rigid, Axial Split Coupling (aluminum)
| ConTab_KPVS_DefaultCouplingType_081 | 1415-3_4-KPVS | 6 |  | X6 | 365TC | Rigid, Axial Split Coupling (aluminum)
| ConTab_KPVS_DefaultCouplingType_082 | 1415-3_4-KPVS | 6 |  | X6 | 404TC | Rigid, Axial Split Coupling (aluminum)
| ConTab_KPVS_DefaultCouplingType_083 | 1415-3_4-KPVS | 6 |  | X6 | 405TC | Rigid, Axial Split Coupling (aluminum)
| ConTab_KPVS_DefaultCouplingType_084 | 1415-3_4-KPVS | 6 |  | X6 | 444TC | Rigid, Axial Split Coupling (aluminum)
| ConTab_KPVS_DefaultCouplingType_085 | 1415-3_4-KPVS | 6 |  | X6 | 445TC | Rigid, Axial Split Coupling (aluminum)
| ConTab_KPVS_DefaultCouplingType_086 | 1415-3_4-KPVS | 6 |  | X6 | 447TC | Rigid, Axial Split Coupling (aluminum)
| ConTab_KPVS_DefaultCouplingType_087 | 1415-3_4-KPVS | 6 |  | X6 | 449TC | Rigid, Axial Split Coupling (aluminum)
| ConTab_KPVS_DefaultCouplingType_088 | 3014-7_8-KPVS | 2 | B | XC |  | Rigid, Axial Split Coupling (aluminum)
| ConTab_KPVS_DefaultCouplingType_089 | 4012-1_2-KPVS | 2 | B | XC |  | Rigid, Axial Split Coupling (aluminum)
| ConTab_KPVS_DefaultCouplingType_090 | 4012-7_8-KPVS | 2 | B | XC |  | Rigid, Axial Split Coupling (aluminum)
| ConTab_KPVS_DefaultCouplingType_091 | 4015-9_0-KPVS | 2 | B | XC |  | Rigid, Axial Split Coupling (aluminum)
| ConTab_KPVS_DefaultCouplingType_092 | 5012-7_8-KPVS | 2 | C | XC |  | Rigid, Axial Split Coupling (aluminum)
| ConTab_KPVS_DefaultCouplingType_093 | 6012-3_4-KPVS | 2 | C | XC |  | Rigid, Axial Split Coupling (aluminum)
| ConTab_KPVS_DefaultCouplingType_094 | 5015-9_0-KPVS | 2 | C | XC |  | Rigid, Axial Split Coupling (aluminum)
| ConTab_KPVS_DefaultCouplingType_095 | 2095-1_2-KPVS | 1 |  | X2 |  | Rigid, Axial Split Coupling (aluminum)
| ConTab_KPVS_DefaultCouplingType_096 | 2013-5_6-KPVS | 1 |  | X2 |  | Rigid, Axial Split Coupling (aluminum)
| ConTab_KPVS_DefaultCouplingType_097 | 3095-7_8-KPVS | 1 |  | X2 |  | Rigid, Axial Split Coupling (aluminum)
| ConTab_KPVS_DefaultCouplingType_098 | 6015-3_4-KPVS | 3 |  | X4 | 284TC | Rigid, Axial Split Coupling (aluminum)
| ConTab_KPVS_DefaultCouplingType_099 | 6015-3_4-KPVS | 3 |  | X4 | 286TC | Rigid, Axial Split Coupling (aluminum)
| ConTab_KPVS_DefaultCouplingType_100 | 6015-3_4-KPVS | 3 |  | X4 | 324TC | Rigid, Axial Split Coupling (aluminum)
| ConTab_KPVS_DefaultCouplingType_101 | 6015-3_4-KPVS | 3 |  | X4 | 326TC | Rigid, Axial Split Coupling (aluminum)
| ConTab_KPVS_DefaultCouplingType_102 | 6015-3_4-KPVS | 3 |  | X4 | 364TC | Rigid, Axial Split Coupling (aluminum)
| ConTab_KPVS_DefaultCouplingType_103 | 6015-3_4-KPVS | 3 |  | X4 | 365TC | Rigid, Axial Split Coupling (aluminum)
| ConTab_KPVS_DefaultCouplingType_104 | 6015-3_4-KPVS | 3 |  | X4 | 404TC | Rigid, Axial Split Coupling (aluminum)
| ConTab_KPVS_DefaultCouplingType_105 | 6015-3_4-KPVS | 3 |  | X4 | 405TC | Rigid, Axial Split Coupling (aluminum)
| ConTab_KPVS_DefaultCouplingType_106 | 6015-3_4-KPVS | 3 |  | X4 | 444TC | Rigid, Axial Split Coupling (aluminum)
| ConTab_KPVS_DefaultCouplingType_107 | 6015-3_4-KPVS | 3 |  | X4 | 445TC | Rigid, Axial Split Coupling (aluminum)
| ConTab_KPVS_DefaultCouplingType_108 | 6015-3_4-KPVS | 3 |  | X4 | 447TC | Rigid, Axial Split Coupling (aluminum)
| ConTab_KPVS_DefaultCouplingType_109 | 6019-7_8-KPVS | 3 |  | X4 | 445TC | Rigid, Axial Split Coupling (aluminum)
| ConTab_KPVS_DefaultCouplingType_110 | 1012-9_0-KPVS | 3 |  | X4 | 365TC | Rigid, Axial Split Coupling (aluminum)
| ConTab_KPVS_DefaultCouplingType_111 | 1213-5_6-KPVS |  |  | X6 | 445TC | Rigid, Axial Split Coupling (aluminum)
| ConTab_KPVS_DefaultCouplingType_112 | 1020-3_4-KPVS |  |  | X7 | 444TC | Rigid, Axial Split Coupling (aluminum)
| ConTab_KPVS_DefaultCouplingType_113 | 1020-3_4-KPVS |  |  | X7 | 445TC | Rigid, Axial Split Coupling (aluminum)
| ConTab_KPVS_DefaultCouplingType_114 | 1020-3_4-KPVS |  |  | X7 | 447TC | Rigid, Axial Split Coupling (aluminum)
| ConTab_KPVS_DefaultCouplingType_115 | 1020-3_4-KPVS |  |  | X7 | 449TC | Rigid, Axial Split Coupling (aluminum)
[END]
[END]

## CouplingSize
Export Set-up | C:\PSDexports\KPVS_cplgsize.xml | [7 empty] | PSD v1.1
ConTab_KPVS_CouplingSize | ID | Model |  |  | ConstructionCode | MotorFrame | CplgSize
[Attribute type] | pointer-merge | text |  |  | text | text | text | [END]
[Attribute width]
| ID | Model | Group | Sub | Const | Motor Frame | Coupling Size
[START] | ConTab_KPVS_CouplingSize_001 | :1012-1_2-KPVS: | 3 |  | X4 | :324TC: | KPVSC3
| ConTab_KPVS_CouplingSize_002 | :1012-1_2-KPVS: | 3 |  | X4 | :326TC: | KPVSC3
| ConTab_KPVS_CouplingSize_003 | :1012-1_2-KPVS: | 3 |  | X4 | :364TC: | KPVSC4
| ConTab_KPVS_CouplingSize_004 | :1012-1_2-KPVS: | 3 |  | X4 | :365TC: | KPVSC4
| ConTab_KPVS_CouplingSize_005 | :1012-1_2-KPVS: | 3 |  | X4 | :404TC: | KPVSC5
| ConTab_KPVS_CouplingSize_006 | :1012-1_2-KPVS: | 3 |  | X4 | :405TC: | KPVSC5
| ConTab_KPVS_CouplingSize_007 | :1012-1_2-KPVS: | 3 |  | X4 | :286TC: | KPVSC2
| ConTab_KPVS_CouplingSize_008 | :1012-1_2-KPVS: | 3 |  | X4 | :284TC: | KPVSC2
| ConTab_KPVS_CouplingSize_009 | :1015-3_4-KPVS: | 5 |  | X5 | :404TC: | KPVSC7
| ConTab_KPVS_CouplingSize_010 | :1015-3_4-KPVS: | 5 |  | X5 | :405TC: | KPVSC7
| ConTab_KPVS_CouplingSize_011 | :1015-3_4-KPVS: | 5 |  | X5 | :324TC: | KPVSC8
| ConTab_KPVS_CouplingSize_012 | :1015-3_4-KPVS: | 5 |  | X5 | :326TC: | KPVSC8
| ConTab_KPVS_CouplingSize_013 | :1015-3_4-KPVS: | 5 |  | X5 | :364TC: | KPVSC9
| ConTab_KPVS_CouplingSize_014 | :1015-3_4-KPVS: | 5 |  | X5 | :365TC: | KPVSC9
| ConTab_KPVS_CouplingSize_015 | :8012-5_6-KPVS::6015-3_4-KPVS: | 3 |  | X4 | :324TC: | KPVSC3
| ConTab_KPVS_CouplingSize_016 | :8012-5_6-KPVS::6015-3_4-KPVS: | 3 |  | X4 | :326TC: | KPVSC3
| ConTab_KPVS_CouplingSize_017 | :8012-5_6-KPVS::6015-3_4-KPVS: | 3 |  | X4 | :364TC: | KPVSC4
| ConTab_KPVS_CouplingSize_018 | :8012-5_6-KPVS::6015-3_4-KPVS: | 3 |  | X4 | :365TC: | KPVSC4
| ConTab_KPVS_CouplingSize_019 | :8012-5_6-KPVS::6015-3_4-KPVS: | 3 |  | X4 | :404TC: | KPVSC5
| ConTab_KPVS_CouplingSize_020 | :8012-5_6-KPVS::6015-3_4-KPVS: | 3 |  | X4 | :405TC: | KPVSC5
| ConTab_KPVS_CouplingSize_021 | :8012-5_6-KPVS: | 3 |  | X4 | :254TC: | KPVSC1
| ConTab_KPVS_CouplingSize_022 | :8012-5_6-KPVS: | 3 |  | X4 | :256TC: | KPVSC1
| ConTab_KPVS_CouplingSize_023 | :8012-5_6-KPVS::6015-3_4-KPVS: | 3 |  | X4 | :286TC: | KPVSC2
| ConTab_KPVS_CouplingSize_024 | :8012-5_6-KPVS::6015-3_4-KPVS: | 3 |  | X4 | :284TC: | KPVSC2
| ConTab_KPVS_CouplingSize_025 | :8015-3_4-KPVS: | 3 |  | X4 | :324TC: | KPVSC3
| ConTab_KPVS_CouplingSize_026 | :8015-3_4-KPVS: | 3 |  | X4 | :326TC: | KPVSC3
| ConTab_KPVS_CouplingSize_027 | :8015-3_4-KPVS: | 3 |  | X4 | :364TC: | KPVSC4
| ConTab_KPVS_CouplingSize_028 | :8015-3_4-KPVS: | 3 |  | X4 | :365TC: | KPVSC4
| ConTab_KPVS_CouplingSize_029 | :8015-3_4-KPVS: | 3 |  | X4 | :404TC: | KPVSC5
| ConTab_KPVS_CouplingSize_030 | :8015-3_4-KPVS: | 3 |  | X4 | :405TC: | KPVSC5
| ConTab_KPVS_CouplingSize_031 | :8015-3_4-KPVS: | 3 |  | X4 | :444TC: | KPVSC6
| ConTab_KPVS_CouplingSize_032 | :8015-3_4-KPVS: | 3 |  | X4 | :445TC: | KPVSC6
| ConTab_KPVS_CouplingSize_033 | :8015-3_4-KPVS: | 3 |  | X4 | :286TC: | KPVSC2
| ConTab_KPVS_CouplingSize_034 | :8015-3_4-KPVS: | 3 |  | X4 | :284TC: | KPVSC2
| ConTab_KPVS_CouplingSize_035 | :8020-5_6-KPVS: | 6 |  | X6 | :404TC: | NEW
| ConTab_KPVS_CouplingSize_036 | :8020-5_6-KPVS: | 6 |  | X6 | :405TC: | NEW
| ConTab_KPVS_CouplingSize_037 | :8020-5_6-KPVS: | 6 |  | X6 | :444TC: | KPVSC11
| ConTab_KPVS_CouplingSize_038 | :8020-5_6-KPVS: | 6 |  | X6 | :445TC: | KPVSC11
| ConTab_KPVS_CouplingSize_039 | :8020-5_6-KPVS: | 6 |  | X6 | :447TC: | KPVSC11
| ConTab_KPVS_CouplingSize_040 | :1220-5_6-KPVS: | 6 |  | X6 | :404TC: | NEW
| ConTab_KPVS_CouplingSize_041 | :1220-5_6-KPVS: | 6 |  | X6 | :405TC: | NEW
| ConTab_KPVS_CouplingSize_042 | :1220-5_6-KPVS: | 6 |  | X6 | :444TC: | KPVSC11
| ConTab_KPVS_CouplingSize_043 | :1220-5_6-KPVS: | 6 |  | X6 | :445TC: | KPVSC11
| ConTab_KPVS_CouplingSize_044 | :1220-5_6-KPVS: | 6 |  | X6 | :444TC: | KPVSC11
| ConTab_KPVS_CouplingSize_045 | :1220-5_6-KPVS: | 6 |  | X6 | :445TC: | KPVSC11
| ConTab_KPVS_CouplingSize_046 | :1220-5_6-KPVS: | 6 |  | X6 | :447TC: | KPVSC11
| ConTab_KPVS_CouplingSize_047 | :1220-5_6-KPVS: | 6 |  | X6 | :447TC: | KPVSC11
| ConTab_KPVS_CouplingSize_048 | :1220-5_6-KPVS: | 6 |  | X6 | :449TC: | KPVSC11
| ConTab_KPVS_CouplingSize_049 | :1220-5_6-KPVS: | 6 |  | X6 | :449TC: | KPVSC11
| ConTab_KPVS_CouplingSize_050 | :1220-7_8-KPVS: | 6 |  | X6 | :404TC: | NEW
| ConTab_KPVS_CouplingSize_051 | :1220-7_8-KPVS: | 6 |  | X6 | :405TC: | NEW
| ConTab_KPVS_CouplingSize_052 | :1220-7_8-KPVS: | 6 |  | X6 | :444TC: | NEW
| ConTab_KPVS_CouplingSize_053 | :1220-7_8-KPVS: | 6 |  | X6 | :445TC: | NEW
| ConTab_KPVS_CouplingSize_054 | :1220-7_8-KPVS: | 6 |  | X6 | :444TC: | NEW
| ConTab_KPVS_CouplingSize_055 | :1220-7_8-KPVS: | 6 |  | X6 | :445TC: | NEW
| ConTab_KPVS_CouplingSize_056 | :1220-7_8-KPVS: | 6 |  | X6 | :447TC: | NEW
| ConTab_KPVS_CouplingSize_057 | :1220-7_8-KPVS: | 6 |  | X6 | :447TC: | NEW
| ConTab_KPVS_CouplingSize_058 | :1220-7_8-KPVS: | 6 |  | X6 | :449TC: | NEW
| ConTab_KPVS_CouplingSize_059 | :1220-7_8-KPVS: | 6 |  | X6 | :449TC: | NEW
| ConTab_KPVS_CouplingSize_060 | :1415-1_2-KPVS: | 6 |  | X6 | :364TC: | KPVSC26
| ConTab_KPVS_CouplingSize_061 | :1415-1_2-KPVS: | 6 |  | X6 | :365TC: | KPVSC26
| ConTab_KPVS_CouplingSize_062 | :1415-1_2-KPVS: | 6 |  | X6 | :404TC: | KPVSC27
| ConTab_KPVS_CouplingSize_063 | :1415-1_2-KPVS: | 6 |  | X6 | :405TC: | KPVSC27
| ConTab_KPVS_CouplingSize_064 | :1415-1_2-KPVS: | 6 |  | X6 | :444TC: | KPVSC11
| ConTab_KPVS_CouplingSize_065 | :1415-1_2-KPVS: | 6 |  | X6 | :445TC: | KPVSC11
| ConTab_KPVS_CouplingSize_066 | :1415-1_2-KPVS: | 6 |  | X6 | :447TC: | KPVSC11
| ConTab_KPVS_CouplingSize_067 | :1415-1_2-KPVS: | 6 |  | X6 | :449TC: | KPVSC11
| ConTab_KPVS_CouplingSize_068 | :1415-3_4-KPVS: | 6 |  | X6 | :364TC: | KPVSC26
| ConTab_KPVS_CouplingSize_069 | :1415-3_4-KPVS: | 6 |  | X6 | :365TC: | KPVSC26
| ConTab_KPVS_CouplingSize_070 | :1415-3_4-KPVS: | 6 |  | X6 | :404TC: | KPVSC27
| ConTab_KPVS_CouplingSize_071 | :1415-3_4-KPVS: | 6 |  | X6 | :405TC: | KPVSC27
| ConTab_KPVS_CouplingSize_072 | :1415-3_4-KPVS: | 6 |  | X6 | :444TC: | KPVSC11
| ConTab_KPVS_CouplingSize_073 | :1415-3_4-KPVS: | 6 |  | X6 | :445TC: | KPVSC11
| ConTab_KPVS_CouplingSize_074 | :1415-3_4-KPVS: | 6 |  | X6 | :447TC: | KPVSC11
| ConTab_KPVS_CouplingSize_075 | :1415-3_4-KPVS: | 6 |  | X6 | :449TC: | KPVSC11
| ConTab_KPVS_CouplingSize_076 | :1012-1_2-KPVS: | 3 |  | X4 | :444TC: | KPVSC6
| ConTab_KPVS_CouplingSize_077 | :1012-1_2-KPVS: | 3 |  | X4 | :445TC: | KPVSC6
| ConTab_KPVS_CouplingSize_078 | :1015-3_4-KPVS: | 5 |  | X5 | :444TC: | KPVSC10
| ConTab_KPVS_CouplingSize_079 | :1015-3_4-KPVS: | 5 |  | X5 | :445TC: | KPVSC10
| ConTab_KPVS_CouplingSize_080 | :1015-3_4-KPVS: | 5 |  | X5 | :447TC: | KPVSC10
| ConTab_KPVS_CouplingSize_081 | :1015-3_4-KPVS: | 5 |  | X5 | :449TC: | KPVSC10
| ConTab_KPVS_CouplingSize_082 | :8012-5_6-KPVS::6015-3_4-KPVS: | 3 |  | X4 | :444TC: | KPVSC6
| ConTab_KPVS_CouplingSize_083 | :8012-5_6-KPVS::6015-3_4-KPVS: | 3 |  | X4 | :445TC: | KPVSC6
| ConTab_KPVS_CouplingSize_084 | :8015-3_4-KPVS: | 3 |  | X4 | :447TC: | KPVSC6
| ConTab_KPVS_CouplingSize_085 | :8015-3_4-KPVS: | 3 |  | X4 | :449TC: | KPVSC6
| ConTab_KPVS_CouplingSize_086 | :8020-5_6-KPVS: | 6 |  | X6 | :449TC: | KPVSC11
| ConTab_KPVS_CouplingSize_087 | :4012-1_2-KPVS: | 2 | B | XC | :182TC:184TC: | KPVSC12
| ConTab_KPVS_CouplingSize_088 | :3014-7_8-KPVS:4012-1_2-KPVS:4012-7_8-KPVS: | 2 | B | XC | :213TC:215TC: | KPVSC13
| ConTab_KPVS_CouplingSize_089 | :5012-7_8-KPVS: | 2 | C | XC | :213TC:215TC: | KPVSC13
| ConTab_KPVS_CouplingSize_090 | :3014-7_8-KPVS:4012-1_2-KPVS:4012-7_8-KPVS:4015-9_0-KPVS: | 2 | B | XC | :254TC:256TC: | KPVSC14
| ConTab_KPVS_CouplingSize_091 | :5012-7_8-KPVS:6012-3_4-KPVS:5015-9_0-KPVS: | 2 | C | XC | :254TC:256TC: | KPVSC14
| ConTab_KPVS_CouplingSize_092 | :3014-7_8-KPVS:4012-1_2-KPVS:4012-7_8-KPVS:4015-9_0-KPVS: | 2 | B | XC | :284TC:286TC: | KPVSC15
| ConTab_KPVS_CouplingSize_093 | :5012-7_8-KPVS:6012-3_4-KPVS:5015-9_0-KPVS: | 2 | C | XC | :284TC:286TC: | KPVSC15
| ConTab_KPVS_CouplingSize_094 | :3014-7_8-KPVS:4012-7_8-KPVS:4015-9_0-KPVS: | 2 | B | XC | :324TC:326TC: | KPVSC16
| ConTab_KPVS_CouplingSize_095 | :5012-7_8-KPVS:6012-3_4-KPVS:5015-9_0-KPVS: | 2 | C | XC | :324TC:326TC: | KPVSC16
| ConTab_KPVS_CouplingSize_096 | :3014-7_8-KPVS:4015-9_0-KPVS: | 2 | B | XC | :364TC:365TC: | KPVSC17
| ConTab_KPVS_CouplingSize_097 | :5012-7_8-KPVS:6012-3_4-KPVS:5015-9_0-KPVS: | 2 | C | XC | :364TC:365TC: | KPVSC17
| ConTab_KPVS_CouplingSize_098 | :4015-9_0-KPVS: | 2 | B | XC | :404TC:405TC: | KPVSC18
| ConTab_KPVS_CouplingSize_099 | :6012-3_4-KPVS:5015-9_0-KPVS: | 2 | C | XC | :404TC:405TC: | KPVSC18
| ConTab_KPVS_CouplingSize_100 | :4015-9_0-KPVS: | 2 | B | XC | :444TC:445TC:447TC:449TC: | KPVSC19
| ConTab_KPVS_CouplingSize_101 | :5015-9_0-KPVS: | 2 | C | XC | :444TC:445TC:447TC:449TC: | KPVSC19
| ConTab_KPVS_CouplingSize_102 | :2095-1_2-KPVS:3095-7_8-KPVS: | 1 |  | X2 | :182TC:184TC: | KPVSC20
| ConTab_KPVS_CouplingSize_103 | :2095-1_2-KPVS:2013-5_6-KPVS:3095-7_8-KPVS: | 1 |  | X2 | :213TC:215TC: | KPVSC21
| ConTab_KPVS_CouplingSize_104 | :2095-1_2-KPVS:2013-5_6-KPVS:3095-7_8-KPVS: | 1 |  | X2 | :254TC:256TC: | KPVSC22
| ConTab_KPVS_CouplingSize_105 | :2095-1_2-KPVS:2013-5_6-KPVS:3095-7_8-KPVS: | 1 |  | X2 | :284TC:286TC:324TSC:326TSC:364TSC:365TSC: | KPVSC23
| ConTab_KPVS_CouplingSize_106 | :3095-7_8-KPVS: | 1 |  | X2 | :404TSC:405TSC: | KPVSC24
| ConTab_KPVS_CouplingSize_107 | :3095-7_8-KPVS: | 1 |  | X2 | :444TSC:445TSC:447TSC:449TSC: | KPVSC25
| ConTab_KPVS_CouplingSize_108 | :1012-1_2-KPVS::6015-3_4-KPVS: | 3 |  | X4 | :447TC: | KPVSC6
| ConTab_KPVS_CouplingSize_109 | :6019-7_8-KPVS: | 3 |  | X4 | :444TC: | KPVSC6
| ConTab_KPVS_CouplingSize_110 | :6019-7_8-KPVS: | 3 |  | X4 | :445TC: | KPVSC6
| ConTab_KPVS_CouplingSize_111 | :1012-9_0-KPVS: | 3 |  | X4 | :365TC: | KPVSC6
| ConTab_KPVS_CouplingSize_112 | :1213-5_6-KPVS: |  |  | X6 | :445TC: | KPVSC11
| ConTab_KPVS_CouplingSize_113 | :1020-3_4-KPVS: |  |  | X7 | :444TC:445TC:447TC:449TC: | KPVSC11
| ConTab_KPVS_CouplingSize_114 | :6019-7_8-KPVS: | 3 |  | X4 | :447TC:449TC: | KPVSC6
| ConTab_KPVS_CouplingSize_115 | :6019-7_8-KPVS: | 3 |  | X4 | :364TC:365TC: | KPVSC4
| ConTab_KPVS_CouplingSize_116 | :6019-7_8-KPVS: | 3 |  | X4 | :404TC:405TC: | KPVSC5
[END]

## misc
Instance | Model | Const | Seal | Lower Brg Matl | Housing Matl | Opt Seals | Bom | Description | Price ID | Existing Price
Price_BOM_KPV_Insert_148 | 3014-5_6-KPV | X4 | Mechanical Seal | Regreasable_GraphalloyGM343.3 | Cast Iron, ASTM-A48, CL 35 | Lip Seal | 96699032 | INSERT,KPV,X4,SLV BRG,CW,C30 OLD | B105510 | 0 | B105510 | 0 | Display blank | Display blank | Option is included with pump
Price_BOM_KPV_Insert_149 | 3014-5_6-KPV | X4 | Mechanical Seal | Regreasable_GraphalloyGM343.3 | Ductile Iron, ASTM-A536-80 | Lip Seal | RTF |  | B105511 | 375 | B105511 | 375 | Priced | Priced | Option is priced extra
Price_BOM_KPV_Insert_150 | 3014-5_6-KPV | X4 | Mechanical Seal | Regreasable_GraphalloyGM343.3 | Aluminum Bronze, ASTM-B148, C95200 | Lip Seal | RTF |  | B105512 | 1187 | B105512 | 1187 | Priced | RFQ | Option is priced extra, but we have no price
Price_BOM_KPV_Insert_151 | 3014-5_6-KPV | X4 | Mechanical Seal | Regreasable_GraphalloyGM343.3 | Special/Other | Special/Other | RTF |  | B105513 | 0 | B105513 | 0 | Display blank
Price_BOM_KPV_Insert_152 | 4012-1_2-KPV | X4 | Mechanical Seal | Regreasable_GraphalloyGM343.3 | Cast Iron, ASTM-A48, CL 35 | Lip Seal | 96699032 | INSERT,KPV,X4,SLV BRG,CW,C30 OLD | B105514 | 0 | B105514 | 0 | Display blank
Price_BOM_KPV_Insert_153 | 4012-1_2-KPV | X4 | Mechanical Seal | Regreasable_GraphalloyGM343.3 | Ductile Iron, ASTM-A536-80 | Lip Seal | RTF |  | B105515 | 375 | B105515 | 375 | Priced
Price_BOM_KPV_Insert_154 | 4012-1_2-KPV | X4 | Mechanical Seal | Regreasable_GraphalloyGM343.3 | Aluminum Bronze, ASTM-B148, C95200 | Lip Seal | RTF |  | B105516 | 1187 | B105516 | 1187 | Priced
Price_BOM_KPV_Insert_155 | 4012-1_2-KPV | X4 | Mechanical Seal | Regreasable_GraphalloyGM343.3 | Special/Other | Special/Other | RTF |  | B105517 | 0 | B105517 | 0 | Display blank
Price_BOM_KPV_Insert_156 | 4012-7_8-KPV | X4 | Mechanical Seal | Regreasable_GraphalloyGM343.3 | Cast Iron, ASTM-A48, CL 35 | Lip Seal | 96699032 | INSERT,KPV,X4,SLV BRG,CW,C30 OLD | B105518 | 0 | B105518 | 0 | Display blank
Price_BOM_KPV_Insert_157 | 4012-7_8-KPV | X4 | Mechanical Seal | Regreasable_GraphalloyGM343.3 | Ductile Iron, ASTM-A536-80 | Lip Seal | RTF |  | B105519 | 375 | B105519 | 375 | Priced
Price_BOM_KPV_Insert_158 | 4012-7_8-KPV | X4 | Mechanical Seal | Regreasable_GraphalloyGM343.3 | Aluminum Bronze, ASTM-B148, C95200 | Lip Seal | RTF |  | B105520 | 1187 | B105520 | 1187 | Priced
Price_BOM_KPV_Insert_159 | 4012-7_8-KPV | X4 | Mechanical Seal | Regreasable_GraphalloyGM343.3 | Special/Other | Special/Other | RTF |  | B105521 | 0 | B105521 | 0 | Display blank
Price_BOM_KPV_Insert_160 | 4015-7_8-KPV | X4 | Mechanical Seal | Regreasable_GraphalloyGM343.3 | Cast Iron, ASTM-A48, CL 35 | Lip Seal | 96699032 | INSERT,KPV,X4,SLV BRG,CW,C30 OLD | B105522 | 0 | B105522 | 0 | Display blank
Price_BOM_KPV_Insert_161 | 4015-7_8-KPV | X4 | Mechanical Seal | Regreasable_GraphalloyGM343.3 | Ductile Iron, ASTM-A536-80 | Lip Seal | RTF |  | B105523 | 375 | B105523 | 375 | Priced
Price_BOM_KPV_Insert_162 | 4015-7_8-KPV | X4 | Mechanical Seal | Regreasable_GraphalloyGM343.3 | Aluminum Bronze, ASTM-B148, C95200 | Lip Seal | RTF |  | B105524 | 1187 | B105524 | 1187 | Priced
Price_BOM_KPV_Insert_163 | 4015-7_8-KPV | X4 | Mechanical Seal | Regreasable_GraphalloyGM343.3 | Special/Other | Special/Other | RTF |  | B105525 | 0 | B105525 | 0 | Display blank
Price_BOM_KPV_Insert_164 | 5012-7_8-KPV | X4 | Mechanical Seal | Regreasable_GraphalloyGM343.3 | Cast Iron, ASTM-A48, CL 35 | Lip Seal | 96699036 | INSERT,KPV,X4,SLV BRG,CW,C30 NEW | B105526 | 0 | B105526 | 0 | Display blank
Price_BOM_KPV_Insert_165 | 5012-7_8-KPV | X4 | Mechanical Seal | Regreasable_GraphalloyGM343.3 | Ductile Iron, ASTM-A536-80 | Lip Seal | RTF |  | B105527 | 375 | B105527 | 375 | Priced
Price_BOM_KPV_Insert_166 | 5012-7_8-KPV | X4 | Mechanical Seal | Regreasable_GraphalloyGM343.3 | Aluminum Bronze, ASTM-B148, C95200 | Lip Seal | RTF |  | B105528 | 1187 | B105528 | 1187 | Priced
Price_BOM_KPV_Insert_167 | 5012-7_8-KPV | X4 | Mechanical Seal | Regreasable_GraphalloyGM343.3 | Special/Other | Special/Other | RTF |  | B105529 | 0 | B105529 | 0 | Display blank
Price_BOM_KPV_Insert_168 | 5015-9_0-KPV | X4 | Mechanical Seal | Regreasable_GraphalloyGM343.3 | Cast Iron, ASTM-A48, CL 35 | Lip Seal | 96699036 | INSERT,KPV,X4,SLV BRG,CW,C30 NEW | B105530 | 0 | B105530 | 0 | Display blank
Price_BOM_KPV_Insert_169 | 5015-9_0-KPV | X4 | Mechanical Seal | Regreasable_GraphalloyGM343.3 | Ductile Iron, ASTM-A536-80 | Lip Seal | RTF |  | B105531 | 375 | B105531 | 375 | Priced
Price_BOM_KPV_Insert_170 | 5015-9_0-KPV | X4 | Mechanical Seal | Regreasable_GraphalloyGM343.3 | Aluminum Bronze, ASTM-B148, C95200 | Lip Seal | RTF |  | B105532 | 1187 | B105532 | 1187 | Priced
Price_BOM_KPV_Insert_171 | 5015-9_0-KPV | X4 | Mechanical Seal | Regreasable_GraphalloyGM343.3 | Special/Other | Special/Other | RTF |  | B105533 | 0 | B105533 | 0 | Display blank
Price_BOM_KPV_Insert_172 | 6012-1_2-KPV | X4 | Mechanical Seal | Regreasable_GraphalloyGM343.3 | Cast Iron, ASTM-A48, CL 35 | Lip Seal | 96699032 | INSERT,KPV,X4,SLV BRG,CW,C30 OLD | B105534 | 0 | B105534 | 0 | Display blank
Price_BOM_KPV_Insert_173 | 6012-1_2-KPV | X4 | Mechanical Seal | Regreasable_GraphalloyGM343.3 | Ductile Iron, ASTM-A536-80 | Lip Seal | RTF |  | B105535 | 375 | B105535 | 375 | Priced
Price_BOM_KPV_Insert_174 | 6012-1_2-KPV | X4 | Mechanical Seal | Regreasable_GraphalloyGM343.3 | Aluminum Bronze, ASTM-B148, C95200 | Lip Seal | RTF |  | B105536 | 1187 | B105536 | 1187 | Priced
Price_BOM_KPV_Insert_175 | 6012-1_2-KPV | X4 | Mechanical Seal | Regreasable_GraphalloyGM343.3 | Special/Other | Special/Other | RTF |  | B105537 | 0 | B105537 | 0 | Display blank
Price_BOM_KPV_Insert_176 | 6012-3_4-KPV | X4 | Mechanical Seal | Regreasable_GraphalloyGM343.3 | Cast Iron, ASTM-A48, CL 35 | Lip Seal | 96699036 | INSERT,KPV,X4,SLV BRG,CW,C30 NEW | B105538 | 0 | B105538 | 0 | Display blank
Price_BOM_KPV_Insert_177 | 6012-3_4-KPV | X4 | Mechanical Seal | Regreasable_GraphalloyGM343.3 | Ductile Iron, ASTM-A536-80 | Lip Seal | RTF |  | B105539 | 375 | B105539 | 375 | Priced
Price_BOM_KPV_Insert_178 | 6012-3_4-KPV | X4 | Mechanical Seal | Regreasable_GraphalloyGM343.3 | Aluminum Bronze, ASTM-B148, C95200 | Lip Seal | RTF |  | B105540 | 1187 | B105540 | 1187 | Priced
Price_BOM_KPV_Insert_179 | 6012-3_4-KPV | X4 | Mechanical Seal | Regreasable_GraphalloyGM343.3 | Special/Other | Special/Other | RTF |  | B105541 | 0 | B105541 | 0 | Display blank
Price_BOM_KPV_Insert_180 | 3014-5_6-KPV | X4 | Mechanical Seal | Regreasable_GraphalloyGM343.3 | Aluminum Bronze, ASTM-B148, C95200 | Labrynth Lip Seal | RTF |  | B105542 | 4299 | B105542 | 4299 | Priced
Price_BOM_KPV_Insert_181 | 4012-1_2-KPV | X4 | Mechanical Seal | Regreasable_GraphalloyGM343.3 | Aluminum Bronze, ASTM-B148, C95200 | Labrynth Lip Seal | RTF |  | B105543 | 4299 | B105543 | 4299 | Priced
Price_BOM_KPV_Insert_182 | 4012-7_8-KPV | X4 | Mechanical Seal | Regreasable_GraphalloyGM343.3 | Aluminum Bronze, ASTM-B148, C95200 | Labrynth Lip Seal | RTF |  | B105544 | 4299 | B105544 | 4299 | Priced
Price_BOM_KPV_Insert_183 | 4015-7_8-KPV | X4 | Mechanical Seal | Regreasable_GraphalloyGM343.3 | Aluminum Bronze, ASTM-B148, C95200 | Labrynth Lip Seal | RTF |  | B105545 | 4299 | B105545 | 4299 | Priced
Price_BOM_KPV_Insert_184 | 5012-7_8-KPV | X4 | Mechanical Seal | Regreasable_GraphalloyGM343.3 | Aluminum Bronze, ASTM-B148, C95200 | Labrynth Lip Seal | RTF |  | B105546 | 4299 | B105546 | 4299 | Priced
Price_BOM_KPV_Insert_185 | 5015-9_0-KPV | X4 | Mechanical Seal | Regreasable_GraphalloyGM343.3 | Aluminum Bronze, ASTM-B148, C95200 | Labrynth Lip Seal | RTF |  | B105547 | 4299 | B105547 | 4299 | Priced
Price_BOM_KPV_Insert_186 | 6012-1_2-KPV | X4 | Mechanical Seal | Regreasable_GraphalloyGM343.3 | Aluminum Bronze, ASTM-B148, C95200 | Labrynth Lip Seal | RTF |  | B105548 | 4299 | B105548 | 4299 | Priced
Price_BOM_KPV_Insert_187 | 6012-3_4-KPV | X4 | Mechanical Seal | Regreasable_GraphalloyGM343.3 | Aluminum Bronze, ASTM-B148, C95200 | Labrynth Lip Seal | RTF |  | B105549 | 4299 | B105549 | 4299 | Priced
Price_BOM_KPV_Insert_188 | 3014-5_6-KPV | X4 | Mechanical Seal | Regreasable_GraphalloyGM343.3 | Cast Iron, ASTM-A48, CL 35 | Labrynth Lip Seal | RTF |  | B105550 | 3049 | B105550 | 3049 | Priced
Price_BOM_KPV_Insert_189 | 4012-1_2-KPV | X4 | Mechanical Seal | Regreasable_GraphalloyGM343.3 | Cast Iron, ASTM-A48, CL 35 | Labrynth Lip Seal | RTF |  | B105551 | 3049 | B105551 | 3049 | Priced
Price_BOM_KPV_Insert_190 | 4012-7_8-KPV | X4 | Mechanical Seal | Regreasable_GraphalloyGM343.3 | Cast Iron, ASTM-A48, CL 35 | Labrynth Lip Seal | RTF |  | B105552 | 3049 | B105552 | 3049 | Priced
Price_BOM_KPV_Insert_191 | 4015-7_8-KPV | X4 | Mechanical Seal | Regreasable_GraphalloyGM343.3 | Cast Iron, ASTM-A48, CL 35 | Labrynth Lip Seal | RTF |  | B105553 | 3049 | B105553 | 3049 | Priced
Price_BOM_KPV_Insert_192 | 5012-7_8-KPV | X4 | Mechanical Seal | Regreasable_GraphalloyGM343.3 | Cast Iron, ASTM-A48, CL 35 | Labrynth Lip Seal | RTF |  | B105554 | 3049 | B105554 | 3049 | Priced
Price_BOM_KPV_Insert_193 | 5015-9_0-KPV | X4 | Mechanical Seal | Regreasable_GraphalloyGM343.3 | Cast Iron, ASTM-A48, CL 35 | Labrynth Lip Seal | RTF |  | B105555 | 3049 | B105555 | 3049 | Priced
Price_BOM_KPV_Insert_194 | 6012-1_2-KPV | X4 | Mechanical Seal | Regreasable_GraphalloyGM343.3 | Cast Iron, ASTM-A48, CL 35 | Labrynth Lip Seal | RTF |  | B105556 | 3049 | B105556 | 3049 | Priced
Price_BOM_KPV_Insert_195 | 6012-3_4-KPV | X4 | Mechanical Seal | Regreasable_GraphalloyGM343.3 | Cast Iron, ASTM-A48, CL 35 | Labrynth Lip Seal | RTF |  | B105557 | 3049 | B105557 | 3049 | Priced
Price_BOM_KPV_Insert_196 | 3014-5_6-KPV | X4 | Mechanical Seal | Regreasable_GraphalloyGM343.3 | Ductile Iron, ASTM-A536-80 | Labrynth Lip Seal | RTF |  | B105558 | 3423 | B105558 | 3423 | Priced
Price_BOM_KPV_Insert_197 | 4012-1_2-KPV | X4 | Mechanical Seal | Regreasable_GraphalloyGM343.3 | Ductile Iron, ASTM-A536-80 | Labrynth Lip Seal | RTF |  | B105559 | 3423 | B105559 | 3423 | Priced
Price_BOM_KPV_Insert_198 | 4012-7_8-KPV | X4 | Mechanical Seal | Regreasable_GraphalloyGM343.3 | Ductile Iron, ASTM-A536-80 | Labrynth Lip Seal | RTF |  | B105560 | 3423 | B105560 | 3423 | Priced
Price_BOM_KPV_Insert_199 | 4015-7_8-KPV | X4 | Mechanical Seal | Regreasable_GraphalloyGM343.3 | Ductile Iron, ASTM-A536-80 | Labrynth Lip Seal | RTF |  | B105561 | 3423 | B105561 | 3423 | Priced
Price_BOM_KPV_Insert_200 | 5012-7_8-KPV | X4 | Mechanical Seal | Regreasable_GraphalloyGM343.3 | Ductile Iron, ASTM-A536-80 | Labrynth Lip Seal | RTF |  | B105562 | 3423 | B105562 | 3423 | Priced
Price_BOM_KPV_Insert_201 | 5015-9_0-KPV | X4 | Mechanical Seal | Regreasable_GraphalloyGM343.3 | Ductile Iron, ASTM-A536-80 | Labrynth Lip Seal | RTF |  | B105563 | 3423 | B105563 | 3423 | Priced
Price_BOM_KPV_Insert_202 | 6012-1_2-KPV | X4 | Mechanical Seal | Regreasable_GraphalloyGM343.3 | Ductile Iron, ASTM-A536-80 | Labrynth Lip Seal | RTF |  | B105564 | 3423 | B105564 | 3423 | Priced
Price_BOM_KPV_Insert_203 | 6012-3_4-KPV | X4 | Mechanical Seal | Regreasable_GraphalloyGM343.3 | Ductile Iron, ASTM-A536-80 | Labrynth Lip Seal | RTF |  | B105565 | 3423 | B105565 | 3423 | Priced
Price_BOM_KPV_Insert_204 | 6015-1_2-KPV | X5 | Mechanical Seal | Regreasable_GraphalloyGM343.3 | Cast Iron, ASTM-A48, CL 35 | Lip Seal | 96699044 | INSERT,KPV,X5,SLV BRG,CW,C30 | B105566 | 0 | B105566 | 0 | Display blank
Price_BOM_KPV_Insert_205 | 6015-1_2-KPV | X5 | Mechanical Seal | Regreasable_GraphalloyGM343.3 | Ductile Iron, ASTM-A536-80 | Lip Seal | RTF |  | B105567 | 375 | B105567 | 375 | Priced
Price_BOM_KPV_Insert_206 | 6015-1_2-KPV | X5 | Mechanical Seal | Regreasable_GraphalloyGM343.3 | Aluminum Bronze, ASTM-B148, C95200 | Lip Seal | RTF |  | B105568 | 1187 | B105568 | 1187 | Priced
Price_BOM_KPV_Insert_207 | 6015-1_2-KPV | X5 | Mechanical Seal | Regreasable_GraphalloyGM343.3 | Special/Other | Special/Other | RTF |  | B105569 | 0 | B105569 | 0 | Display blank
Price_BOM_KPV_Insert_208 | 6019-7_8-KPV | X5 | Mechanical Seal | Regreasable_GraphalloyGM343.3 | Cast Iron, ASTM-A48, CL 35 | Lip Seal | 96769288 | INSERT,KPV,X5,SLV BRG,CW,C30,6019-7 | B105570 | 0 | B105570 | 0 | Display blank
Price_BOM_KPV_Insert_209 | 6019-7_8-KPV | X5 | Mechanical Seal | Regreasable_GraphalloyGM343.3 | Ductile Iron, ASTM-A536-80 | Lip Seal | RTF |  | B105571 | 375 | B105571 | 375 | Priced
Price_BOM_KPV_Insert_210 | 6019-7_8-KPV | X5 | Mechanical Seal | Regreasable_GraphalloyGM343.3 | Aluminum Bronze, ASTM-B148, C95200 | Lip Seal | RTF |  | B105572 | 1187 | B105572 | 1187 | Priced
Price_BOM_KPV_Insert_211 | 6019-7_8-KPV | X5 | Mechanical Seal | Regreasable_GraphalloyGM343.3 | Special/Other | Special/Other | RTF |  | B105573 | 0 | B105573 | 0 | Display blank
Price_BOM_KPV_Insert_212 | 8012-5_6-KPV | X5 | Mechanical Seal | Regreasable_GraphalloyGM343.3 | Cast Iron, ASTM-A48, CL 35 | Lip Seal | 96699044 | INSERT,KPV,X5,SLV BRG,CW,C30 | B105574 | 0 | B105574 | 0 | Display blank
Price_BOM_KPV_Insert_213 | 8012-5_6-KPV | X5 | Mechanical Seal | Regreasable_GraphalloyGM343.3 | Ductile Iron, ASTM-A536-80 | Lip Seal | RTF |  | B105575 | 375 | B105575 | 375 | Priced
Price_BOM_KPV_Insert_214 | 8012-5_6-KPV | X5 | Mechanical Seal | Regreasable_GraphalloyGM343.3 | Aluminum Bronze, ASTM-B148, C95200 | Lip Seal | RTF |  | B105576 | 1187 | B105576 | 1187 | Priced
Price_BOM_KPV_Insert_215 | 8012-5_6-KPV | X5 | Mechanical Seal | Regreasable_GraphalloyGM343.3 | Special/Other | Special/Other | RTF |  | B105577 | 0 | B105577 | 0 | Display blank
Price_BOM_KPV_Insert_216 | 8015-3_4-KPV | X5 | Mechanical Seal | Regreasable_GraphalloyGM343.3 | Cast Iron, ASTM-A48, CL 35 | Lip Seal | 96699044 | INSERT,KPV,X5,SLV BRG,CW,C30 | B105578 | 0 | B105578 | 0 | Display blank
Price_BOM_KPV_Insert_217 | 8015-3_4-KPV | X5 | Mechanical Seal | Regreasable_GraphalloyGM343.3 | Ductile Iron, ASTM-A536-80 | Lip Seal | RTF |  | B105579 | 375 | B105579 | 375 | Priced
Price_BOM_KPV_Insert_218 | 8015-3_4-KPV | X5 | Mechanical Seal | Regreasable_GraphalloyGM343.3 | Aluminum Bronze, ASTM-B148, C95200 | Lip Seal | RTF |  | B105580 | 1187 | B105580 | 1187 | Priced
Price_BOM_KPV_Insert_219 | 8015-3_4-KPV | X5 | Mechanical Seal | Regreasable_GraphalloyGM343.3 | Special/Other | Special/Other | RTF |  | B105581 | 0 | B105581 | 0 | Display blank
Price_BOM_KPV_Insert_220 | 1012-9_0-KPV | X5 | Mechanical Seal | Regreasable_GraphalloyGM343.3 | Cast Iron, ASTM-A48, CL 35 | Lip Seal | 96699044 | INSERT,KPV,X5,SLV BRG,CW,C30 | B105582 | 0 | B105582 | 0 | Display blank
Price_BOM_KPV_Insert_221 | 1012-9_0-KPV | X5 | Mechanical Seal | Regreasable_GraphalloyGM343.3 | Ductile Iron, ASTM-A536-80 | Lip Seal | RTF |  | B105583 | 375 | B105583 | 375 | Priced
Price_BOM_KPV_Insert_222 | 1012-9_0-KPV | X5 | Mechanical Seal | Regreasable_GraphalloyGM343.3 | Aluminum Bronze, ASTM-B148, C95200 | Lip Seal | RTF |  | B105584 | 1187 | B105584 | 1187 | Priced
Price_BOM_KPV_Insert_223 | 1012-9_0-KPV | X5 | Mechanical Seal | Regreasable_GraphalloyGM343.3 | Special/Other | Special/Other | RTF |  | B105585 | 0 | B105585 | 0 | Display blank
Price_BOM_KPV_Insert_224 | 6015-1_2-KPV | X5 | Mechanical Seal | Regreasable_GraphalloyGM343.3 | Aluminum Bronze, ASTM-B148, C95200 | Labrynth Lip Seal | RTF |  | B105586 | 5073 | B105586 | 5073 | Priced
Price_BOM_KPV_Insert_225 | 6019-7_8-KPV | X5 | Mechanical Seal | Regreasable_GraphalloyGM343.3 | Aluminum Bronze, ASTM-B148, C95200 | Labrynth Lip Seal | RTF |  | B105587 | 5073 | B105587 | 5073 | Priced
Price_BOM_KPV_Insert_226 | 8012-5_6-KPV | X5 | Mechanical Seal | Regreasable_GraphalloyGM343.3 | Aluminum Bronze, ASTM-B148, C95200 | Labrynth Lip Seal | RTF |  | B105588 | 5073 | B105588 | 5073 | Priced
Price_BOM_KPV_Insert_227 | 8015-3_4-KPV | X5 | Mechanical Seal | Regreasable_GraphalloyGM343.3 | Aluminum Bronze, ASTM-B148, C95200 | Labrynth Lip Seal | RTF |  | B105589 | 5073 | B105589 | 5073 | Priced
Price_BOM_KPV_Insert_228 | 1012-9_0-KPV | X5 | Mechanical Seal | Regreasable_GraphalloyGM343.3 | Aluminum Bronze, ASTM-B148, C95200 | Labrynth Lip Seal | RTF |  | B105590 | 5073 | B105590 | 5073 | Priced
Price_BOM_KPV_Insert_229 | 6015-1_2-KPV | X5 | Mechanical Seal | Regreasable_GraphalloyGM343.3 | Cast Iron, ASTM-A48, CL 35 | Labrynth Lip Seal | RTF |  | B105591 | 3824 | B105591 | 3824 | Priced
Price_BOM_KPV_Insert_230 | 6019-7_8-KPV | X5 | Mechanical Seal | Regreasable_GraphalloyGM343.3 | Cast Iron, ASTM-A48, CL 35 | Labrynth Lip Seal | RTF |  | B105592 | 3824 | B105592 | 3824 | Priced
Price_BOM_KPV_Insert_231 | 8012-5_6-KPV | X5 | Mechanical Seal | Regreasable_GraphalloyGM343.3 | Cast Iron, ASTM-A48, CL 35 | Labrynth Lip Seal | RTF |  | B105593 | 3824 | B105593 | 3824 | Priced
Price_BOM_KPV_Insert_232 | 8015-3_4-KPV | X5 | Mechanical Seal | Regreasable_GraphalloyGM343.3 | Cast Iron, ASTM-A48, CL 35 | Labrynth Lip Seal | RTF |  | B105594 | 3824 | B105594 | 3824 | Priced
Price_BOM_KPV_Insert_233 | 1012-9_0-KPV | X5 | Mechanical Seal | Regreasable_GraphalloyGM343.3 | Cast Iron, ASTM-A48, CL 35 | Labrynth Lip Seal | RTF |  | B105595 | 3824 | B105595 | 3824 | Priced
Price_BOM_KPV_Insert_234 | 6015-1_2-KPV | X5 | Mechanical Seal | Regreasable_GraphalloyGM343.3 | Ductile Iron, ASTM-A536-80 | Labrynth Lip Seal | RTF |  | B105596 | 4198 | B105596 | 4198 | Priced
Price_BOM_KPV_Insert_235 | 6019-7_8-KPV | X5 | Mechanical Seal | Regreasable_GraphalloyGM343.3 | Ductile Iron, ASTM-A536-80 | Labrynth Lip Seal | RTF |  | B105597 | 4198 | B105597 | 4198 | Priced
Price_BOM_KPV_Insert_236 | 8012-5_6-KPV | X5 | Mechanical Seal | Regreasable_GraphalloyGM343.3 | Ductile Iron, ASTM-A536-80 | Labrynth Lip Seal | RTF |  | B105598 | 4198 | B105598 | 4198 | Priced
Price_BOM_KPV_Insert_237 | 8015-3_4-KPV | X5 | Mechanical Seal | Regreasable_GraphalloyGM343.3 | Ductile Iron, ASTM-A536-80 | Labrynth Lip Seal | RTF |  | B105599 | 4198 | B105599 | 4198 | Priced
Price_BOM_KPV_Insert_238 | 1012-9_0-KPV | X5 | Mechanical Seal | Regreasable_GraphalloyGM343.3 | Ductile Iron, ASTM-A536-80 | Labrynth Lip Seal | RTF |  | B105600 | 4198 | B105600 | 4198 | Priced
Price_BOM_KPV_Insert_239 | 2095-1_2-KPV | X2 | Mechanical Seal | Regreasable_GraphalloyGM343.3 | Cast Iron, ASTM-A48, CL 35 | Lip Seal | 97638811 | INSERT,KPV,X2,SLV BRG,C30 | B105601 | 0 | B105601 | 0 | Display blank
Price_BOM_KPV_Insert_240 | 2095-1_2-KPV | X2 | Mechanical Seal | Regreasable_GraphalloyGM343.3 | Ductile Iron, ASTM-A536-80 | Lip Seal | RTF |  | B105602 | 375 | B105602 | 375 | Priced
Price_BOM_KPV_Insert_241 | 2095-1_2-KPV | X2 | Mechanical Seal | Regreasable_GraphalloyGM343.3 | Aluminum Bronze, ASTM-B148, C95200 | Lip Seal | RTF |  | B105603 | 1187 | B105603 | 1187 | Priced
Price_BOM_KPV_Insert_242 | 2095-1_2-KPV | X2 | Mechanical Seal | Regreasable_GraphalloyGM343.3 | Special/Other | Special/Other | RTF |  | B105604 | 0 | B105604 | 0 | Display blank
Price_BOM_KPV_Insert_243 | 2013-5_6-KPV | X2 | Mechanical Seal | Regreasable_GraphalloyGM343.3 | Cast Iron, ASTM-A48, CL 35 | Lip Seal | 97638811 | INSERT,KPV,X2,SLV BRG,C30 | B105605 | 0 | B105605 | 0 | Display blank
Price_BOM_KPV_Insert_244 | 2013-5_6-KPV | X2 | Mechanical Seal | Regreasable_GraphalloyGM343.3 | Ductile Iron, ASTM-A536-80 | Lip Seal | RTF |  | B105606 | 375 | B105606 | 375 | Priced
Price_BOM_KPV_Insert_245 | 2013-5_6-KPV | X2 | Mechanical Seal | Regreasable_GraphalloyGM343.3 | Aluminum Bronze, ASTM-B148, C95200 | Lip Seal | RTF |  | B105607 | 1187 | B105607 | 1187 | Priced
Price_BOM_KPV_Insert_246 | 2013-5_6-KPV | X2 | Mechanical Seal | Regreasable_GraphalloyGM343.3 | Special/Other | Special/Other | RTF |  | B105608 | 0 | B105608 | 0 | Display blank
Price_BOM_KPV_Insert_247 | 3095-7_8-KPV | X2 | Mechanical Seal | Regreasable_GraphalloyGM343.3 | Cast Iron, ASTM-A48, CL 35 | Lip Seal | 97638811 | INSERT,KPV,X2,SLV BRG,C30 | B105609 | 0 | B105609 | 0 | Display blank
Price_BOM_KPV_Insert_248 | 3095-7_8-KPV | X2 | Mechanical Seal | Regreasable_GraphalloyGM343.3 | Ductile Iron, ASTM-A536-80 | Lip Seal | RTF |  | B105610 | 375 | B105610 | 375 | Priced
Price_BOM_KPV_Insert_249 | 3095-7_8-KPV | X2 | Mechanical Seal | Regreasable_GraphalloyGM343.3 | Aluminum Bronze, ASTM-B148, C95200 | Lip Seal | RTF |  | B105611 | 1187 | B105611 | 1187 | Priced
Price_BOM_KPV_Insert_250 | 3095-7_8-KPV | X2 | Mechanical Seal | Regreasable_GraphalloyGM343.3 | Special/Other | Special/Other | RTF |  | B105612 | 0 | B105612 | 0 | Display blank
Price_BOM_KPV_Insert_251 | 2095-1_2-KPV | X2 | Mechanical Seal | Regreasable_GraphalloyGM343.3 | Aluminum Bronze, ASTM-B148, C95200 | Labrynth Lip Seal | RTF |  | B105613 | 3637 | B105613 | 3637 | Priced
Price_BOM_KPV_Insert_252 | 2013-5_6-KPV | X2 | Mechanical Seal | Regreasable_GraphalloyGM343.3 | Aluminum Bronze, ASTM-B148, C95200 | Labrynth Lip Seal | RTF |  | B105614 | 3637 | B105614 | 3637 | Priced
Price_BOM_KPV_Insert_253 | 3095-7_8-KPV | X2 | Mechanical Seal | Regreasable_GraphalloyGM343.3 | Aluminum Bronze, ASTM-B148, C95200 | Labrynth Lip Seal | RTF |  | B105615 | 3637 | B105615 | 3637 | Priced
Price_BOM_KPV_Insert_254 | 2095-1_2-KPV | X2 | Mechanical Seal | Regreasable_GraphalloyGM343.3 | Cast Iron, ASTM-A48, CL 35 | Labrynth Lip Seal | RTF |  | B105616 | 2386 | B105616 | 2386 | Priced
Price_BOM_KPV_Insert_255 | 2013-5_6-KPV | X2 | Mechanical Seal | Regreasable_GraphalloyGM343.3 | Cast Iron, ASTM-A48, CL 35 | Labrynth Lip Seal | RTF |  | B105617 | 2386 | B105617 | 2386 | Priced
Price_BOM_KPV_Insert_256 | 3095-7_8-KPV | X2 | Mechanical Seal | Regreasable_GraphalloyGM343.3 | Cast Iron, ASTM-A48, CL 35 | Labrynth Lip Seal | RTF |  | B105618 | 2386 | B105618 | 2386 | Priced
Price_BOM_KPV_Insert_257 | 2095-1_2-KPV | X2 | Mechanical Seal | Regreasable_GraphalloyGM343.3 | Ductile Iron, ASTM-A536-80 | Labrynth Lip Seal | RTF |  | B105619 | 2762 | B105619 | 2762 | Priced
Price_BOM_KPV_Insert_258 | 2013-5_6-KPV | X2 | Mechanical Seal | Regreasable_GraphalloyGM343.3 | Ductile Iron, ASTM-A536-80 | Labrynth Lip Seal | RTF |  | B105620 | 2762 | B105620 | 2762 | Priced
Price_BOM_KPV_Insert_259 | 3095-7_8-KPV | X2 | Mechanical Seal | Regreasable_GraphalloyGM343.3 | Ductile Iron, ASTM-A536-80 | Labrynth Lip Seal | RTF |  | B105621 | 2762 | B105621 | 2762 | Priced
Price_BOM_KPV_Insert_260 | 1015-3_4-KPV | X7 | Mechanical Seal | Regreasable_GraphalloyGM343.3 | Cast Iron, ASTM-A48, CL 35 | Lip Seal | 97825622 | 0 | B150253 | 0 | B150253 | 0 | Display blank
Price_BOM_KPV_Insert_261 | 1015-3_4-KPV | X7 | Mechanical Seal | Regreasable_GraphalloyGM343.3 | Ductile Iron, ASTM-A536-80 | Lip Seal | RTF | 112 | B150254 | 0 | B150254 | 0 | RFQ
Price_BOM_KPV_Insert_262 | 1015-3_4-KPV | X7 | Mechanical Seal | Regreasable_GraphalloyGM343.3 | Aluminum Bronze, ASTM-B148, C95200 | Lip Seal | RTF | 112 | B150255 | 0 | B150255 | 0 | RFQ
Price_BOM_KPV_Insert_263 | 1015-3_4-KPV | X7 | Mechanical Seal | Regreasable_GraphalloyGM343.3 | Aluminum Bronze, ASTM-B148, C95200 | Labrynth Lip Seal | RTF | 999 | B150256 | 0 | B150256 | 0 | RFQ
Price_BOM_KPV_Insert_264 | 1015-3_4-KPV | X7 | Mechanical Seal | Regreasable_GraphalloyGM343.3 | Cast Iron, ASTM-A48, CL 35 | Labrynth Lip Seal | RTF | 112 | B150257 | 0 | B150257 | 0 | RFQ
Price_BOM_KPV_Insert_265 | 1015-3_4-KPV | X7 | Mechanical Seal | Regreasable_GraphalloyGM343.3 | Ductile Iron, ASTM-A536-80 | Labrynth Lip Seal | RTF | 0 | B150258 | 0 | B150258 | 0 | RFQ
Price_BOM_KPV_Insert_266 | 1015-3_4-KPV | X7 | Mechanical Seal | Regreasable_GraphalloyGM343.3 | Special/Other | Special/Other | RTF | 112 | B150259 | 0 | B150259 | 0 | RFQ
Price_BOM_KPV_Insert_281 | 3014-7_8-KPV | X4 | Mechanical Seal | Regreasable_GraphalloyGM343.3 | Cast Iron, ASTM-A48, CL 35 | Lip Seal | 96699032 | INSERT,KPV,X4,SLV BRG,CW,C30 OLD | B105510 | 0
Price_BOM_KPV_Insert_282 | 3014-7_8-KPV | X4 | Mechanical Seal | Regreasable_GraphalloyGM343.3 | Ductile Iron, ASTM-A536-80 | Lip Seal | RTF |  | B105511 | 375
Price_BOM_KPV_Insert_283 | 3014-7_8-KPV | X4 | Mechanical Seal | Regreasable_GraphalloyGM343.3 | Aluminum Bronze, ASTM-B148, C95200 | Lip Seal | RTF |  | B105512 | 1187
Price_BOM_KPV_Insert_284 | 3014-7_8-KPV | X4 | Mechanical Seal | Regreasable_GraphalloyGM343.3 | Special/Other | Special/Other | RTF |  | B105513 | 0
Price_BOM_KPV_Insert_285 | 4015-9_0-KPV | X4 | Mechanical Seal | Regreasable_GraphalloyGM343.3 | Cast Iron, ASTM-A48, CL 35 | Lip Seal | 96699032 | INSERT,KPV,X4,SLV BRG,CW,C30 OLD | B105522 | 0
Price_BOM_KPV_Insert_286 | 4015-9_0-KPV | X4 | Mechanical Seal | Regreasable_GraphalloyGM343.3 | Ductile Iron, ASTM-A536-80 | Lip Seal | RTF |  | B105523 | 375
Price_BOM_KPV_Insert_287 | 4015-9_0-KPV | X4 | Mechanical Seal | Regreasable_GraphalloyGM343.3 | Aluminum Bronze, ASTM-B148, C95200 | Lip Seal | RTF |  | B105524 | 1187
Price_BOM_KPV_Insert_288 | 4015-9_0-KPV | X4 | Mechanical Seal | Regreasable_GraphalloyGM343.3 | Special/Other | Special/Other | RTF |  | B105525 | 0
Price_BOM_KPV_Insert_289 | 3014-7_8-KPV | X4 | Mechanical Seal | Regreasable_GraphalloyGM343.3 | Aluminum Bronze, ASTM-B148, C95200 | Labrynth Lip Seal | RTF |  | B105542 | 4299
Price_BOM_KPV_Insert_290 | 4015-9_0-KPV | X4 | Mechanical Seal | Regreasable_GraphalloyGM343.3 | Aluminum Bronze, ASTM-B148, C95200 | Labrynth Lip Seal | RTF |  | B105545 | 4299
Price_BOM_KPV_Insert_291 | 3014-7_8-KPV | X4 | Mechanical Seal | Regreasable_GraphalloyGM343.3 | Cast Iron, ASTM-A48, CL 35 | Labrynth Lip Seal | RTF |  | B105550 | 3049
Price_BOM_KPV_Insert_292 | 4015-9_0-KPV | X4 | Mechanical Seal | Regreasable_GraphalloyGM343.3 | Cast Iron, ASTM-A48, CL 35 | Labrynth Lip Seal | RTF |  | B105553 | 3049
Price_BOM_KPV_Insert_293 | 3014-7_8-KPV | X4 | Mechanical Seal | Regreasable_GraphalloyGM343.3 | Ductile Iron, ASTM-A536-80 | Labrynth Lip Seal | RTF |  | B105558 | 3423
Price_BOM_KPV_Insert_294 | 4015-9_0-KPV | X4 | Mechanical Seal | Regreasable_GraphalloyGM343.3 | Ductile Iron, ASTM-A536-80 | Labrynth Lip Seal | RTF |  | B105561 | 3423
Price_BOM_KPV_Insert_302 | 6015-3_4-KPV | X5 | Mechanical Seal | Regreasable_GraphalloyGM343.3 | Cast Iron, ASTM-A48, CL 35 | Lip Seal | 96699044 | INSERT,KPV,X5,SLV BRG,CW,C30 | B105566 | 0
Price_BOM_KPV_Insert_303 | 6015-3_4-KPV | X5 | Mechanical Seal | Regreasable_GraphalloyGM343.3 | Ductile Iron, ASTM-A536-80 | Lip Seal | RTF |  | B105567 | 375
Price_BOM_KPV_Insert_304 | 6015-3_4-KPV | X5 | Mechanical Seal | Regreasable_GraphalloyGM343.3 | Aluminum Bronze, ASTM-B148, C95200 | Lip Seal | RTF |  | B105568 | 1187
Price_BOM_KPV_Insert_305 | 6015-3_4-KPV | X5 | Mechanical Seal | Regreasable_GraphalloyGM343.3 | Special/Other | Special/Other | RTF |  | B105569 | 0
Price_BOM_KPV_Insert_306 | 6015-3_4-KPV | X5 | Mechanical Seal | Regreasable_GraphalloyGM343.3 | Aluminum Bronze, ASTM-B148, C95200 | Labrynth Lip Seal | RTF |  | B105586 | 5073
Price_BOM_KPV_Insert_307 | 6015-3_4-KPV | X5 | Mechanical Seal | Regreasable_GraphalloyGM343.3 | Cast Iron, ASTM-A48, CL 35 | Labrynth Lip Seal | RTF |  | B105591 | 3824
Price_BOM_KPV_Insert_308 | 6015-3_4-KPV | X5 | Mechanical Seal | Regreasable_GraphalloyGM343.3 | Ductile Iron, ASTM-A536-80 | Labrynth Lip Seal | RTF |  | B105596 | 4198
Price_BOM_KPV_Insert_316 | 1012-1_2-KPV | X5 | Mechanical Seal | Regreasable_GraphalloyGM343.3 | Cast Iron, ASTM-A48, CL 35 | Lip Seal | 96699044 | INSERT,KPV,X5,SLV BRG,CW,C30 | B105582 | 0
Price_BOM_KPV_Insert_317 | 1012-1_2-KPV | X5 | Mechanical Seal | Regreasable_GraphalloyGM343.3 | Ductile Iron, ASTM-A536-80 | Lip Seal | RTF |  | B105583 | 375
Price_BOM_KPV_Insert_318 | 1012-1_2-KPV | X5 | Mechanical Seal | Regreasable_GraphalloyGM343.3 | Aluminum Bronze, ASTM-B148, C95200 | Lip Seal | RTF |  | B105584 | 1187
Price_BOM_KPV_Insert_319 | 1012-1_2-KPV | X5 | Mechanical Seal | Regreasable_GraphalloyGM343.3 | Special/Other | Special/Other | RTF |  | B105585 | 0
Price_BOM_KPV_Insert_320 | 1012-1_2-KPV | X5 | Mechanical Seal | Regreasable_GraphalloyGM343.3 | Aluminum Bronze, ASTM-B148, C95200 | Labrynth Lip Seal | RTF |  | B105590 | 5073
Price_BOM_KPV_Insert_321 | 1012-1_2-KPV | X5 | Mechanical Seal | Regreasable_GraphalloyGM343.3 | Cast Iron, ASTM-A48, CL 35 | Labrynth Lip Seal | RTF |  | B105595 | 3824
Price_BOM_KPV_Insert_322 | 1012-1_2-KPV | X5 | Mechanical Seal | Regreasable_GraphalloyGM343.3 | Ductile Iron, ASTM-A536-80 | Labrynth Lip Seal | RTF |  | B105600 | 4198